## Data Record
SP METROLOGY SYSTEM THAILAND | [7 empty] | Certificate No. : |  |  |  |  | SPR16050023-8 | [7 empty] | Page |  | of
[8 empty] | Receive Date : |  |  |  |  | 2016-03-21 |  |  |  | Calibration Date : |  |  |  | 2016-03-21
Equipment Name | [7 empty] | Temp & Humiduty : | [5 empty] | 1900-01-19 | oC | 1900-02-18 |  | %RH
Steel Ruler | [7 empty] | Location |  |  |  |  | In Lab | [6 empty] | On Site
Customer Name :
Equipment Name : |  | Steel Ruler | [9 empty] | Manufacturer : |  |  | EKA
Model : | 1900-05-02 | [5 empty] | Serial No. : |  |  | 2238-01-03 | [6 empty] | ID No : |  | N/A
Range : | 0 | to | 2000 | mm |  | Resolution : |  |  | 1900-01-09 |  | cm
Overall Inspection |  |  |  |  | Good |  |  | Not Good
Referance Standard : | [9 empty] | Due Date :
Nominal Value | Position | Standard Reading | [12 empty] | Average |  |  |  | Repeatability |  |  | Error
|  | X1 |  |  | X2 |  |  | X3 |  |  |  | X4
0 | L1 | 0 |  |  | 0 |  |  | 0 |  |  |  | 0 |  |  | 0.00015 |  |  |  | 0 |  |  | 0.00015
| L2 | 0.0003 |  |  | 0.0003 |  |  | 0.0003 |  |  |  | 0.0003
1900-07-18 | L1 | 19.9988 |  |  | 19.9986 |  |  | 19.9987 |  |  |  | 19.9987 |  |  | 19.9987 |  |  |  | 4.0825e-05 |  |  | -180.0012
| L2 | 19.9988 |  |  | 19.9986 |  |  | 19.9987 |  |  |  | 19.9987
1901-02-03 | L1 | 39.9996 |  |  | 39.9994 |  |  | 39.9996 |  |  |  | 39.9995 |  |  | 39.9995 |  |  |  | 4.7871e-05 |  |  | -360.0004
| L2 | 39.9996 |  |  | 39.9994 |  |  | 39.9996 |  |  |  | 39.9995
1901-08-22 | L1 | 59.9992 |  |  | 59.9992 |  |  | 59.9992 |  |  |  | 59.999 |  |  | 59.9992 |  |  |  | 5e-05 |  |  | -540.0008
| L2 | 59.9992 |  |  | 59.9992 |  |  | 59.9992 |  |  |  | 59.999
1902-03-10 | L1 | 79.9986 |  |  | 79.9985 |  |  | 79.9982 |  |  |  | 79.9988 |  |  | 79.9985 |  |  |  | 0.000125 |  |  | -720.0012
| L2 | 79.9986 |  |  | 79.9985 |  |  | 79.9982 |  |  |  | 79.9988
1902-09-26 | L1 | 99.998 |  |  | 99.9982 |  |  | 99.9979 |  |  |  | 99.9982 |  |  | 99.9981 |  |  |  | 7.5e-05 |  |  | -900.0018
| L2 | 99.998 |  |  | 99.9982 |  |  | 99.9979 |  |  |  | 99.9982
1903-04-14 | L1 | 199.9983 |  |  | 199.9982 |  |  | 199.9982 |  |  |  | 199.9981 |  |  | 199.9982 |  |  |  | 4.0825e-05 |  |  | -1000.0017
| L2 | 199.9983 |  |  | 199.9982 |  |  | 199.9982 |  |  |  | 199.9981
1903-10-31 | L1 | 299.9984 |  |  | 299.9983 |  |  | 299.9986 |  |  |  | 299.9988 |  |  | 299.9985 |  |  |  | 0.00011087 |  |  | -1100.0012
| L2 | 299.9984 |  |  | 299.9983 |  |  | 299.9986 |  |  |  | 299.9988
1904-05-18 | L1 | 399.9986 |  |  | 399.9986 |  |  | 399.9986 |  |  |  | 399.9987 |  |  | 399.9986 |  |  |  | 2.5e-05 |  |  | -1200.0013
| L2 | 399.9986 |  |  | 399.9986 |  |  | 399.9986 |  |  |  | 399.9987
1904-12-04 | L1 | 499.9983 |  |  | 499.998 |  |  | 499.9984 |  |  |  | 499.9986 |  |  | 499.9983 |  |  |  | 0.000125 |  |  | -1300.0014
| L2 | 499.9983 |  |  | 499.998 |  |  | 499.9984 |  |  |  | 499.9986
1905-06-22 | L1 | 599.9981 |  |  | 599.9984 |  |  | 599.9988 |  |  |  | 599.9983 |  |  | 599.9984 |  |  |  | 0.0001472 |  |  | -1400.0012
| L2 | 599.9981 |  |  | 599.9984 |  |  | 599.9988 |  |  |  | 599.9983
Calibrated By : |  |  | Ms. Arunkamon Raramanus
|  |  | 1900-01-10 | Ms. Arunkamon Raramanus

## Data Record(2)
SP METROLOGY SYSTEM THAILAND | [7 empty] | Certificate No. : |  |  |  |  | SPR16050023-8 | [7 empty] | Page |  | of
[8 empty] | Receive Date : |  |  |  |  | 2016-03-21 |  |  |  | Calibration Date : |  |  |  | 2016-03-21
Equipment Name | [7 empty] | Temp & Humiduty : | [5 empty] | 1900-01-19 | oC | 1900-02-18 |  | %RH
Steel Ruler | [7 empty] | Location |  |  |  |  | In Lab | [6 empty] | On Site
Customer Name :
Equipment Name : |  | Steel Ruler | [9 empty] | Manufacturer : |  |  | EKA
Model : | 1900-05-02 | [5 empty] | Serial No. : |  |  | 2238-01-03 | [6 empty] | ID No : |  | N/A
Range : | 0 | to | 2000 | mm |  | Resolution : |  |  | 1900-01-09 |  | cm
Overall Inspection |  |  |  |  | Good |  |  | Not Good
Referance Standard : | [9 empty] | Due Date :
Nominal Value | Position | Standard Reading | [12 empty] | Average |  |  |  | Repeatability |  |  | Error
|  | X1 |  |  | X2 |  |  | X3 |  |  |  | X4
1908-03-18 | L1 | 0 |  |  | 0 |  |  | 0 |  |  |  | 0 |  |  | 0.00015 |  |  |  | 0 |  |  | -2999.9999
| L2 | 0.0003 |  |  | 0.0003 |  |  | 0.0003 |  |  |  | 0.0003
1910-12-13 | L1 | 19.9988 |  |  | 19.9986 |  |  | 19.9987 |  |  |  | 19.9987 |  |  | 19.9987 |  |  |  | 4.0825e-05 |  |  | -3980.0012
| L2 | 19.9988 |  |  | 19.9986 |  |  | 19.9987 |  |  |  | 19.9987
1913-09-08 | L1 | 39.9996 |  |  | 39.9994 |  |  | 39.9996 |  |  |  | 39.9995 |  |  | 39.9995 |  |  |  | 4.7871e-05 |  |  | -4960.0004
| L2 | 39.9996 |  |  | 39.9994 |  |  | 39.9996 |  |  |  | 39.9995
1916-06-04 | L1 | 59.9992 |  |  | 59.9992 |  |  | 59.9992 |  |  |  | 59.999 |  |  | 59.9992 |  |  |  | 5e-05 |  |  | -5940.0008
| L2 | 59.9992 |  |  | 59.9992 |  |  | 59.9992 |  |  |  | 59.999
1919-03-01 | L1 | 79.9986 |  |  | 79.9985 |  |  | 79.9982 |  |  |  | 79.9988 |  |  | 79.9985 |  |  |  | 0.000125 |  |  | -6920.0012
| L2 | 79.9986 |  |  | 79.9985 |  |  | 79.9982 |  |  |  | 79.9988
1921-11-25 | L1 | 99.998 |  |  | 99.9982 |  |  | 99.9979 |  |  |  | 99.9982 |  |  | 99.9981 |  |  |  | 7.5e-05 |  |  | -7900.0018
| L2 | 99.998 |  |  | 99.9982 |  |  | 99.9979 |  |  |  | 99.9982
1924-08-21 | L1 | 199.9983 |  |  | 199.9982 |  |  | 199.9982 |  |  |  | 199.9981 |  |  | 199.9982 |  |  |  | 4.0825e-05 |  |  | -8800.0017
| L2 | 199.9983 |  |  | 199.9982 |  |  | 199.9982 |  |  |  | 199.9981
1927-05-18 | L1 | 299.9984 |  |  | 299.9983 |  |  | 299.9986 |  |  |  | 299.9988 |  |  | 299.9985 |  |  |  | 0.00011087 |  |  | -9700.0012
| L2 | 299.9984 |  |  | 299.9983 |  |  | 299.9986 |  |  |  | 299.9988
1954-10-03 | L1 | 399.9986 |  |  | 399.9986 |  |  | 399.9986 |  |  |  | 399.9987 |  |  | 399.9986 |  |  |  | 2.5e-05 |  |  | -19600.0013
| L2 | 399.9986 |  |  | 399.9986 |  |  | 399.9986 |  |  |  | 399.9987
1982-02-18 | L1 | 499.9983 |  |  | 499.998 |  |  | 499.9984 |  |  |  | 499.9986 |  |  | 499.9983 |  |  |  | 0.000125 |  |  | -29500.0014
| L2 | 499.9983 |  |  | 499.998 |  |  | 499.9984 |  |  |  | 499.9986
2009-07-06 | L1 | 599.9981 |  |  | 599.9984 |  |  | 599.9988 |  |  |  | 599.9983 |  |  | 599.9984 |  |  |  | 0.0001472 |  |  | -39400.0012
| L2 | 599.9981 |  |  | 599.9984 |  |  | 599.9988 |  |  |  | 599.9983
2036-11-21 | L1 | 599.9981 |  |  | 599.9984 |  |  | 599.9988 |  |  |  | 599.9983 |  |  | 599.9984 |  |  |  | 0.0001472 |  |  | -49400.0012
| L2 | 599.9981 |  |  | 599.9984 |  |  | 599.9988 |  |  |  | 599.9983
Calibrated By : |  |  | Ms. Arunkamon Raramanus
|  |  | 1900-01-10 | Ms. Arunkamon Raramanus

## Certificate
Certificate of Calibration
| Certificate Number |  |  |  | : | #REF! | [7 empty] | Page : 1 of 3
| Customer |  |  |  | :
| Equipment Name |  |  |  | : | #REF!
| Manufacturer |  |  |  | : | #REF!
| Model |  |  |  | : | #REF!
| Serial Number |  |  |  | : | #REF!
| ID. Number |  |  |  | : | #REF!
Environmental Conditions
| Ambient Temperature |  |  |  | : | 20 °C ± 1 °C | Received Date |  |  |  |  | : | #REF!
| Relative Humidity |  |  |  | : | 50% ± 15 % | Calibration Date |  |  |  |  | : | #REF!
| Location of Calibration |  |  |  | : | In-Lab | Recommended Due Date |  |  |  |  | : | #REF!
| Calibration Procedure |  |  |  | : | SP-CPT-04-14
Method of Calibration
This certifies that the above instrument was calibrated in compliance with the calibration system
requirement of ISO/IEC 17025:2005 in accordance with reference procedure. Standards used to perform
this calibration are certified by to NIST or equivalent, National metrology institute, Natural physical constants,
consensus standards. The result reported herein apply only to the calibration of the item described above.
All calibrations are performed within manufacture's specifications.The calibration certificate shall not be
reproduced except in full,without written approval of SP Metrology System (Thailand).
| Date of Issue |  | : | #REF! |  |  | Approved by :
| Calibrated by |  | : | Ms. Arunkamon Raramanus |  |  |  | 1900-01-02 | ( Mr. Natthaphol Boonmee )
Authorized Signatory
| 1900-01-10 | Ms. Arunkamon Raramanus | [7 empty] | 1899-12-31 | Mr.Sombut Srikampa
[10 empty] | 1900-01-02 | Mr. Natthaphol Boonmee
Note on Q36: ระบุ ID ประจำตัวพนักงาน

## Report
Certificate Report
| Certificate Number |  | : | SPR16050023-8 |  |  |  |  | Page : 2 of 3
Reference Standards
| Equipment Name |  |  |  | Model | Serial No. | Certificate No. | Due. Date
| 3D Vision Measuring Machine |  |  |  | D3020-T | 2201-03-23 | MTO150453-1 | 2016-06-26
Traceability
This certification is traceable to the International System of Unit maintained at :
-The National Institute of Metrology ( Thailand ), NIMT.

## Result
Result of Calibration
| Certificate No. : |  | SPR16050023-8 |  |  |  |  | Page : 3 of 3
[7 empty] | Unit : |  | mm
|  | Nominal Value |  | STD Reading | Error | Uncertainty ( ± ) µm
|  | 0 |  | 0.00015 | 0.00015 | 0.0030006
|  | 1900-07-18 |  | 19.9987 | -180.0012 | 0.0040079
|  | 1901-02-03 |  | 39.9995 | -360.0004 | 0.012203
|  | 1901-08-22 |  | 59.9992 | -540.0008 | 0.017029
|  | 1902-03-10 |  | 79.9985 | -720.0012 | 0.033125
|  | 1902-09-26 |  | 99.9981 | -900.0018 | 0.040844
|  | 1903-04-14 |  | 199.9982 | -1000.0017 | 0.06486
|  | 1903-10-31 |  | 299.9985 | -1100.0012 | 0.094163
|  | 1904-05-18 |  | 399.9986 | -1200.0013 | 0.12874
|  | 1904-12-04 |  | 499.9983 | -1300.0014 | 0.14455
|  | 1905-06-22 |  | 599.9984 | -1400.0012 | 0.1871
|  | 1908-03-18 |  | 0.00015 | -2999.9999 | 0.3995
|  | 1910-12-13 |  | 19.9987 | -3980.0012 | 0.74481
|  | 1913-09-08 |  | 39.9995 | -4960.0004 | 1.1299
|  | 1916-06-04 |  | 59.9992 | -5940.0008 | 1.5946
|  | 1919-03-01 |  | 79.9985 | -6920.0012 | 2.2321
|  | 1921-11-25 |  | 99.9981 | -7900.0018 | 2.8694
|  | 1924-08-21 |  | 199.9982 | -8800.0017 | 3.5865
|  | 1927-05-18 |  | 299.9985 | -9700.0012 | 4.516
|  | 1954-10-03 |  | 399.9986 | -19600.0013 | 17.7951
|  | 1982-02-18 |  | 499.9983 | -29500.0014 | 39.8383
|  | 2009-07-06 |  | 599.9984 | -39400.0012 | 71.1769
|  | 2036-11-21 |  | 599.9984 | -49400.0012 | 110.8813
Measurement Uncertainty
The reported uncertainty of measurement is the expanded uncertainty obtained by multiplying the
standard uncertainty with the coverage factor k = 2.00, providing a level of confidence approximately 95 %
- End of Certificate -

## Uncertainty Budget
Uncertainty Budget of Steel Tape/Textile Tape
Nominal Value | Repeatability |  | Uncert of 3D Vision |  | Temperature Effect |  | Resolution of 3D Vision |  | Uc | Ui | Veff | K95 | U95%
(mm) | (mm) |  | (mm) |  | (mm) |  | (mm) | [5 empty] | (mm)
Value | Value | Ui | Value | Ui | Value | Ui | Value | Ui | Value | Value | Value | Value | Value
0 | 0 | 0 | 0.003 | 0.0015 | 0 | 0 | 5e-05 | 2.8868e-05 | 0.0015003 | 0 | 45.5963 | 2.00 | 0.0030006
200 | 4.0825e-05 | 4.0825e-05 | 0.003 | 0.0015 | 0.0023 | 0.0013279 | 5e-05 | 2.8868e-05 | 0.002004 | 4.0825e-05 | 52251212.2505 | 2.00 | 0.0040079
400 | 4.7871e-05 | 4.7871e-05 | 0.003 | 0.0015 | 0.0046 | 0.0026558 | 5e-05 | 2.8868e-05 | 0.0030506 | 4.7871e-05 | 148425488.9995 | 2.00 | 0.012203
600 | 5e-05 | 5e-05 | 0.003 | 0.0015 | 0.0069 | 0.0039837 | 5e-05 | 2.8868e-05 | 0.0042572 | 5e-05 | 472975504.0044 | 2.00 | 0.017029
800 | 0.000125 | 0.000125 | 0.003 | 0.0015 | 0.0092 | 0.0053116 | 5e-05 | 2.8868e-05 | 0.0055209 | 0.000125 | 34247308.4935 | 2.00 | 0.033125
1000 | 7.5e-05 | 7.5e-05 | 0.003 | 0.0015 | 0.0115 | 0.0066395 | 5e-05 | 2.8868e-05 | 0.0068073 | 7.5e-05 | 610809256.3561 | 2.00 | 0.040844
1200 | 4.0825e-05 | 4.0825e-05 | 0.003 | 0.0015 | 0.0138 | 0.0079674 | 5e-05 | 2.8868e-05 | 0.0081076 | 4.0825e-05 | 13999267440.3911 | 2.00 | 0.06486
1400 | 0.00011087 | 0.00011087 | 0.003 | 0.0015 | 0.0161 | 0.0092953 | 5e-05 | 2.8868e-05 | 0.0094163 | 0.00011087 | 468316741.9448 | 2.00 | 0.094163
1600 | 2.5e-05 | 2.5e-05 | 0.003 | 0.0015 | 0.0184 | 0.010623 | 5e-05 | 2.8868e-05 | 0.010729 | 2.5e-05 | 305259565315.5041 | 2.00 | 0.12874
1800 | 0.000125 | 0.000125 | 0.003 | 0.0015 | 0.0207 | 0.011951 | 5e-05 | 2.8868e-05 | 0.012046 | 0.000125 | 776097136.4756 | 2.00 | 0.14455
2000 | 0.0001472 | 0.0001472 | 0.003 | 0.0015 | 0.023 | 0.013279 | 5e-05 | 2.8868e-05 | 0.013364 | 0.0001472 | 611574802.4954 | 2.00 | 0.1871
3000 | 0 | 0 | 0.003 | 0.0015 | 0.0345 | 0.019919 | 5e-05 | 2.8868e-05 | 0.019975 | 0 | 1432814.985 | 2.00 | 0.3995
4000 | 4.0825e-05 | 4.0825e-05 | 0.003 | 0.0015 | 0.046 | 0.026558 | 5e-05 | 2.8868e-05 | 0.0266 | 4.0825e-05 | 1.6222e+12 | 2.00 | 0.74481
5000 | 4.7871e-05 | 4.7871e-05 | 0.003 | 0.0015 | 0.0575 | 0.033198 | 5e-05 | 2.8868e-05 | 0.033232 | 4.7871e-05 | 2.09e+12 | 2.00 | 1.1299
6000 | 5e-05 | 5e-05 | 0.003 | 0.0015 | 0.069 | 0.039837 | 5e-05 | 2.8868e-05 | 0.039865 | 5e-05 | 3.637e+12 | 2.00 | 1.5946
7000 | 0.000125 | 0.000125 | 0.003 | 0.0015 | 0.0805 | 0.046477 | 5e-05 | 2.8868e-05 | 0.046501 | 0.000125 | 172367092091.1472 | 2.00 | 2.2321
8000 | 7.5e-05 | 7.5e-05 | 0.003 | 0.0015 | 0.092 | 0.053116 | 5e-05 | 2.8868e-05 | 0.053137 | 7.5e-05 | 2.2678e+12 | 2.00 | 2.8694
9000 | 4.0825e-05 | 4.0825e-05 | 0.003 | 0.0015 | 0.1035 | 0.059756 | 5e-05 | 2.8868e-05 | 0.059775 | 4.0825e-05 | 4.1363e+13 | 2.00 | 3.5865
10000 | 0.00011087 | 0.00011087 | 0.003 | 0.0015 | 0.115 | 0.066395 | 5e-05 | 2.8868e-05 | 0.066412 | 0.00011087 | 1.1588e+12 | 2.00 | 4.516
20000 | 2.5e-05 | 2.5e-05 | 0.003 | 0.0015 | 0.23 | 0.13279 | 5e-05 | 2.8868e-05 | 0.1328 | 2.5e-05 | 7165759132946264 | 2.00 | 17.7951
30000 | 0.000125 | 0.000125 | 0.003 | 0.0015 | 0.345 | 0.19919 | 5e-05 | 2.8868e-05 | 0.19919 | 0.000125 | 5.8034e+13 | 2.00 | 39.8383
40000 | 0.0001472 | 0.0001472 | 0.003 | 0.0015 | 0.46 | 0.26558 | 5e-05 | 2.8868e-05 | 0.26559 | 0.0001472 | 9.5384e+13 | 2.00 | 71.1769
50000 | 0.0001472 | 0.0001472 | 0.003 | 0.0015 | 0.575 | 0.33198 | 5e-05 | 2.8868e-05 | 0.33198 | 0.0001472 | 2.3287e+14 | 2.00 | 110.8813
Note
The uncertainty that has multiplied the number of times the Set STD 3D Vision as the distance 50000 mm Number Set STD. 3D Vision 300 mm at a distance of 167 times, so the uncertainty of × 167.
Note on F4: Certificate of Calibration 3D Vision
Note on H4: (Normal Value * 11.5*10^-6 * 1)
Note on E6: Divisor = 1
Note on G6: Divisor = 2
Note on I6: Divisor = √3
Note on K6: Divisor = √3

## Uncert of STD
Certificate of Calibration (3D) |  |  |  |  | Certificate of Calibration (3D)
SP-SD-005 |  |  |  |  | SP-SD-005
Due Date |  | 2015-06-26 |  |  | Due Date |  | 2015-06-26
X - Axis |  |  |  |  | Y - Axis
0 | 1900-01-02 | µm | 0.003 | mm | 0 | 1900-01-02 | µm | 0.003 | mm
5 | 1900-01-02 | µm | 0.003 | mm | 5 | 1900-01-02 | µm | 0.003 | mm
10 | 1900-01-02 | µm | 0.003 | mm | 10 | 1900-01-02 | µm | 0.003 | mm
30 | 1900-01-02 | µm | 0.003 | mm | 30 | 1900-01-02 | µm | 0.003 | mm
50 | 1900-01-02 | µm | 0.003 | mm | 50 | 1900-01-02 | µm | 0.003 | mm
80 | 1900-01-02 | µm | 0.003 | mm | 80 | 1900-01-02 | µm | 0.003 | mm
100 | 1900-01-02 | µm | 0.003 | mm | 100 | 1900-01-02 | µm | 0.003 | mm
150 | 1900-01-02 | µm | 0.003 | mm | 150 | 1900-01-02 | µm | 0.003 | mm
200 | 1900-01-02 | µm | 0.003 | mm | 200 | 1900-01-02 | µm | 0.003 | mm
250 | 1900-01-02 | µm | 0.003 | mm
300 | 1900-01-02 | µm | 0.003 | mm
Note on A3: Grade 0
Note on G3: Grade 0
Note on C4: บันทึกวันหมดอายุการใช้งานของSTD ที่ได้จากการสอบเทียบล่าสุดทุกครั้ง
Note on I4: บันทึกวันหมดอายุการใช้งานของSTD ที่ได้จากการสอบเทียบล่าสุดทุกครั้ง
Note on B6: Nathaphol Boonmee: มาจากค่าความไม่แน่นอนของการวัด Gauge Block
Note on D6: Nathaphol Boonmee: แปลงค่าความไม่แน่ของการวัดให้เป็นหน่วยใช้งาน เดียวกัน
Note on H6: Nathaphol Boonmee: มาจากค่าความไม่แน่นอนของการวัด Gauge Block
Note on J6: Nathaphol Boonmee: แปลงค่าความไม่แน่ของการวัดให้เป็นหน่วยใช้งาน เดียวกัน