## Data Record
SP METROLOGY SYSTEM THAILAND | [8 empty] | Certificate No. : |  |  |  | SPR16050012-1 | [6 empty] | Page | 1 | of | 1
[9 empty] | Receive Date : |  |  |  | 2016-05-05 |  |  |  | Calibration Date : |  |  | 2016-05-06
Equipment Name | [8 empty] | Temp & Humiduty : |  |  |  |  | 20 |  | oC | 50 |  | %RH
Vernier Height Gauge | [8 empty] | Location |  |  |  |  | In Lab | [5 empty] | On Site
Customer Name : |  |  |  |  | SP METROLOGY SYSTEM (THAILAND) CO.,LTD.
Equipment Name : |  |  |  |  | Vernier Height Gauge | [5 empty] | Manufacturer : |  |  |  | Mitutoyo
Model : |  |  | 123 |  |  |  |  | Serial No. : |  | 456 | [6 empty] | ID No : |  | 789
Range : |  | 0 |  | to | 1000 |  | mm |  |  |  |  | Resolution : | 0.01 |  | mm
Overall Inspection | [6 empty] | Good |  |  | Not Good
Referance Standard : | [14 empty] | Due Date :
Referance Standard : | [14 empty] | Due Date :
[20 empty] | Unit : | mm.
| Norminal |  |  | UUC Reading | [10 empty] | Average |  |  | Repeatability |  | Error
| Value |  |  | X1 |  |  | X2 |  | X3 |  |  | X4
| 0 |  |  | 0 |  |  | 0 |  | 0 |  |  | 0 |  |  | 0 |  |  | 0 |  | 0
| 1 |  |  | 1 |  |  | 1 |  | 1 |  |  | 1 |  |  | 1 |  |  | 0 |  | 0
| 1.5 |  |  | 1.5 |  |  | 1.5 |  | 1.5 |  |  | 1.5 |  |  | 1.5 |  |  | 0 |  | 0
| 2 |  |  | 5 |  |  | 5 |  | 5 |  |  | 5 |  |  | 5 |  |  | 0 |  | 3
| 5 |  |  | 10 |  |  | 10 |  | 10 |  |  | 10 |  |  | 10 |  |  | 0 |  | 5
| 10 |  |  | 20 |  |  | 20 |  | 20 |  |  | 20 |  |  | 20 |  |  | 0 |  | 10
| 20 |  |  | 50 |  |  | 50 |  | 50 |  |  | 50 |  |  | 50 |  |  | 0 |  | 30
| 50 |  |  | 100 |  |  | 100 |  | 100 |  |  | 100 |  |  | 100 |  |  | 0 |  | 50
| 100 |  |  | 150 |  |  | 150 |  | 150 |  |  | 150 |  |  | 150 |  |  | 0 |  | 50
| 150 |  |  | 200 |  |  | 200 |  | 200 |  |  | 200 |  |  | 200 |  |  | 0 |  | 50
| 200 |  |  | 250 |  |  | 250 |  | 250 |  |  | 250 |  |  | 250 |  |  | 0 |  | 50
| 250 |  |  | 300 |  |  | 300 |  | 300 |  |  | 300 |  |  | 300 |  |  | 0 |  | 50
| 300 |  |  | 400 |  |  | 400 |  | 400 |  |  | 400 |  |  | 400 |  |  | 0 |  | 100
| 400 |  |  | 500 |  |  | 500 |  | 500 |  |  | 500 |  |  | 500 |  |  | 0 |  | 100
| 450 |  |  | 600 |  |  | 600 |  | 600 |  |  | 600 |  |  | 600 |  |  | 0 |  | 150
| 500 |  |  | 700 |  |  | 700 |  | 700 |  |  | 700 |  |  | 700 |  |  | 0 |  | 200
| 600 |  |  | 800 |  |  | 800 |  | 800 |  |  | 800 |  |  | 800 |  |  | 0 |  | 200
| 700 |  |  | 900 |  |  | 900 |  | 900 |  |  | 900 |  |  | 900 |  |  | 0 |  | 200
| 800 |  |  | 900 |  |  | 900 |  | 900 |  |  | 900 |  |  | 900 |  |  | 0 |  | 100
| 900 |  |  | 900 |  |  | 900 |  | 900 |  |  | 900 |  |  | 900 |  |  | 0 |  | 0
| 1000 |  |  | 1000 |  |  | 1000 |  | 1000 |  |  | 1000 |  |  | 1000 |  |  | 0 |  | 0
Calibrated By : |  |  |  | Ms. Arunkamon Raramanus
|  |  |  | 11 |  | Ms. Arunkamon Raramanus

## Certificate
Certificate of Calibration
| Certificate Number |  |  |  | : | SPR16050012-1 | [7 empty] | Page : 1 of 3
| Customer |  |  |  | :
| Equipment Name |  |  |  | : | Vernier Height Gauge
| Manufacturer |  |  |  | : | Mitutoyo
| Model |  |  |  | : | 123
| Serial Number |  |  |  | : | 456
| ID. Number |  |  |  | : | 789
Environmental Conditions
| Ambient Temperature |  |  |  |  | : | 20 °C ± 1 °C |  | Received Date |  |  |  | : | 2016-05-05
| Relative Humidity |  |  |  |  | : | 50% ± 15 % |  | Calibration Date |  |  |  | : | 2016-05-06
| Location of Calibration |  |  |  |  | : | In-Lab |  | Recommended Due Date |  |  |  | : | 2017-05-06
| Calibration Procedure |  |  |  |  | : | SP-CPD-04-08
Method of Calibration
This certifies that the above instrument was calibrated in compliance with the calibration system
requirement of ISO/IEC 17025:2005 in accordance with reference procedure. Standards used to perform
this calibration are certified by to NIST or equivalent, National metrology institute, Natural physical constants,
consensus standards. The result reported herein apply only to the calibration of the item described above.
All calibrations are performed within manufacture's specifications.The calibration certificate shall not be
reproduced except in full,without written approval of SP Metrology System (Thailand).
| Date of Issue |  | : | 2016-05-07 |  |  |  | Approved by :
| Calibrated by |  | : | Ms. Arunkamon Raramanus |  |  |  | 3 |  |  |  | ( Mr. Natthaphol Boonmee )
Authorized Signatory
| 11 | Ms. Arunkamon Raramanus | [7 empty] | 1 | Mr.Sombut Srikampa
[10 empty] | 3 | Mr. Natthaphol Boonmee
Note on Q37: ระบุ ID ประจำตัวพนักงาน

## Report
Certificate Report
| Certificate Number |  | : | SPR16050012-1 |  |  |  | Page : 2 of 3
Reference Standards
| Equipment Name |  |  | Model | Serial No. | Certificate No. | Due. Date
| Gauge Block Set |  |  | N/A | 60711 | MTL142959-2 | 2015-11-28
Traceability
This certification is traceable to the International System of Unit maintained at :
-National Institute of Metrology (Thailand) (NIMT)
-Thailand Institute of Scientific And Technological Research (TISTR)

## Result
Result of Calibration
| Certificate No. : |  | SPR16050012-1 | [5 empty] | Page : 3 of 3
[7 empty] | Unit : | mm
|  | Nominal Value |  | UUC Reading | Error | Uncertainty ( ± ) µm
|  | 0 |  | 0 | 0 | 5.7738
|  | 1 |  | 1 | 0 | 5.7738
|  | 1.5 |  | 1.5 | 0 | 5.7738
|  | 2 |  | 5 | 3 | 5.7739
|  | 5 |  | 10 | 5 | 5.7742
|  | 10 |  | 20 | 10 | 5.7753
|  | 20 |  | 50 | 30 | 5.78
|  | 50 |  | 100 | 50 | 5.8123
|  | 100 |  | 150 | 50 | 5.9255
|  | 150 |  | 200 | 50 | 6.1255
|  | 200 |  | 250 | 50 | 6.3788
|  | 250 |  | 300 | 50 | 6.6896
|  | 300 |  | 400 | 100 | 7.0503
|  | 400 |  | 500 | 100 | 7.8955
|  | 450 |  | 600 | 150 | 8.3667
|  | 500 |  | 700 | 200 | 8.8672
|  | 600 |  | 800 | 200 | 9.9147
|  | 700 |  | 900 | 200 | 11.0661
|  | 800 |  | 900 | 100 | 12.2255
|  | 900 |  | 900 | 0 | 13.421
|  | 1000 |  | 1000 | 0 | 14.6328
Measurement Uncertainty
The reported uncertainty of measurement is the expanded uncertainty obtained by multiplying the
standard uncertainty with the coverage factor k = 2.00, providing a level of confidence approximately 95%.
- End of Certificate -

## Uncertainty Budget
Uncertainty Budget of Vernier Dial and Digital Height Gauge
Nominal Value | Repeatability |  | Uncertainty of STD |  | Temperature Effect |  | Resolution of UUC |  | Uc | Ui | Veff | K95 | U95%
(mm) | (mm) |  | (mm) |  | (mm) |  | (mm) | [5 empty] | (µm)
Value | Value | Ui | Value | Ui | Value | Ui | Value | Ui | Value | Value | Value | Value | Value
0 | 0 | 0 | 6e-05 | 3e-05 | 0 | 0 | 0.005 | 0.0028868 | 0.0028869 | 0 | ∞ | 2 | 5.7738
1 | 0 | 0 | 6e-05 | 3e-05 | 1.15e-05 | 6.6395e-06 | 0.005 | 0.0028868 | 0.0028869 | 0 | ∞ | 2 | 5.7738
1.5 | 0 | 0 | 6e-05 | 3e-05 | 1.725e-05 | 9.9593e-06 | 0.005 | 0.0028868 | 0.0028869 | 0 | ∞ | 2 | 5.7738
2 | 0 | 0 | 6e-05 | 3e-05 | 2.3e-05 | 1.3279e-05 | 0.005 | 0.0028868 | 0.0028869 | 0 | ∞ | 2 | 5.7739
5 | 0 | 0 | 6e-05 | 3e-05 | 5.75e-05 | 3.3198e-05 | 0.005 | 0.0028868 | 0.0028871 | 0 | ∞ | 2 | 5.7742
10 | 0 | 0 | 6e-05 | 3e-05 | 0.000115 | 6.6395e-05 | 0.005 | 0.0028868 | 0.0028877 | 0 | ∞ | 2 | 5.7753
20 | 0 | 0 | 7e-05 | 3.5e-05 | 0.00023 | 0.00013279 | 0.005 | 0.0028868 | 0.00289 | 0 | ∞ | 2 | 5.78
50 | 0 | 0 | 9e-05 | 4.5e-05 | 0.000575 | 0.00033198 | 0.005 | 0.0028868 | 0.0029061 | 0 | ∞ | 2 | 5.8123
100 | 0 | 0 | 0.00012 | 6e-05 | 0.00115 | 0.00066395 | 0.005 | 0.0028868 | 0.0029627 | 0 | ∞ | 2 | 5.9255
150 | 0 | 0 | 0.00047 | 0.000235 | 0.001725 | 0.00099593 | 0.005 | 0.0028868 | 0.0030627 | 0 | ∞ | 2 | 6.1255
200 | 0 | 0 | 0.00055 | 0.000275 | 0.0023 | 0.0013279 | 0.005 | 0.0028868 | 0.0031894 | 0 | ∞ | 2 | 6.3788
250 | 0 | 0 | 0.00063 | 0.000315 | 0.002875 | 0.0016599 | 0.005 | 0.0028868 | 0.0033448 | 0 | ∞ | 2 | 6.6896
300 | 0 | 0 | 0.00071 | 0.000355 | 0.00345 | 0.0019919 | 0.005 | 0.0028868 | 0.0035252 | 0 | ∞ | 2 | 7.0503
400 | 0 | 0 | 0.00089 | 0.000445 | 0.0046 | 0.0026558 | 0.005 | 0.0028868 | 0.0039477 | 0 | ∞ | 2 | 7.8955
450 | 0 | 0 | 0.00098 | 0.00049 | 0.005175 | 0.0029878 | 0.005 | 0.0028868 | 0.0041833 | 0 | ∞ | 2 | 8.3667
500 | 0 | 0 | 0.0011 | 0.00055 | 0.00575 | 0.0033198 | 0.005 | 0.0028868 | 0.0044336 | 0 | ∞ | 2 | 8.8672
600 | 0 | 0 | 0.00122 | 0.00061 | 0.0069 | 0.0039837 | 0.005 | 0.0028868 | 0.0049574 | 0 | ∞ | 2 | 9.9147
700 | 0 | 0 | 0.00165 | 0.000825 | 0.00805 | 0.0046477 | 0.005 | 0.0028868 | 0.0055331 | 0 | ∞ | 2 | 11.0661
800 | 0 | 0 | 0.00181 | 0.000905 | 0.0092 | 0.0053116 | 0.005 | 0.0028868 | 0.0061127 | 0 | ∞ | 2 | 12.2255
900 | 0 | 0 | 0.00199 | 0.000995 | 0.01035 | 0.0059756 | 0.005 | 0.0028868 | 0.0067105 | 0 | ∞ | 2 | 13.421
1000 | 0 | 0 | 0.00211 | 0.001055 | 0.0115 | 0.0066395 | 0.005 | 0.0028868 | 0.0073164 | 0 | ∞ | 2 | 14.6328
Note on F4: Certificate of Calibration Gauge Block
Note on H4: (Normal Value * 11.5*10^-6 * 1)
Note on E6: Divisor = 1
Note on G6: Divisor = 2
Note on I6: Divisor = √3
Note on K6: Divisor = √3

## Cert of STD
Certificate of Calibration (Gauge Block) |  |  |  |  | Certificate of Calibration (Gauge Block) |  |  |  |  | Certificate of Calibration (Gauge Block) |  |  |  |  | Certificate of Calibration (Gauge Block)
SP-SD-009 |  |  |  |  | SP-SD-010 |  |  |  |  | SP-SD-011 |  |  |  |  | SP-SD-012
Due Date |  | 2016-05-13 |  |  | Due Date |  | 2016-11-27 |  |  | Due Date |  | 2016-05-12 |  |  | Due Date |  | 2016-06-09
2.5 | 0.08 | µm | 8e-05 | mm | 1.005 | 0.06 | µm | 6e-05 | mm | 1 | 0.08 | µm | 8e-05 | mm | 125 | 0.42 | µm | 0.00042 | mm
5.1 | 0.09 | µm | 9e-05 | mm | 1.01 | 0.06 | µm | 6e-05 | mm | 1.005 | 0.08 | µm | 8e-05 | mm | 150 | 0.47 | µm | 0.00047 | mm
7.7 | 0.09 | µm | 9e-05 | mm | 1.02 | 0.06 | µm | 6e-05 | mm | 1.01 | 0.08 | µm | 8e-05 | mm | 175 | 0.51 | µm | 0.00051 | mm
10.3 | 0.09 | µm | 9e-05 | mm | 1.03 | 0.06 | µm | 6e-05 | mm | 1.02 | 0.08 | µm | 8e-05 | mm | 200 | 0.55 | µm | 0.00055 | mm
12.9 | 0.09 | µm | 9e-05 | mm | 1.04 | 0.06 | µm | 6e-05 | mm | 1.03 | 0.08 | µm | 8e-05 | mm | 250 | 0.63 | µm | 0.00063 | mm
15 | 0.1 | µm | 0.0001 | mm | 1.05 | 0.06 | µm | 6e-05 | mm | 1.04 | 0.08 | µm | 8e-05 | mm | 300 | 0.71 | µm | 0.00071 | mm
17.6 | 0.1 | µm | 0.0001 | mm | 1.06 | 0.06 | µm | 6e-05 | mm | 1.05 | 0.08 | µm | 8e-05 | mm | 400 | 0.89 | µm | 0.00089 | mm
20.2 | 0.1 | µm | 0.0001 | mm | 1.07 | 0.06 | µm | 6e-05 | mm | 1.06 | 0.08 | µm | 8e-05 | mm | 500 | 1.1 | µm | 0.0011 | mm
22.8 | 0.1 | µm | 0.0001 | mm | 1.08 | 0.06 | µm | 6e-05 | mm | 1.07 | 0.08 | µm | 8e-05 | mm
25 | 0.11 | µm | 0.00011 | mm | 1.09 | 0.06 | µm | 6e-05 | mm | 1.08 | 0.08 | µm | 8e-05 | mm
50 | 0.13 | µm | 0.00013 | mm | 1.1 | 0.06 | µm | 6e-05 | mm | 1.09 | 0.08 | µm | 8e-05 | mm
75 | 0.16 | µm | 0.00016 | mm | 1.2 | 0.06 | µm | 6e-05 | mm | 1.1 | 0.08 | µm | 8e-05 | mm
100 | 0.18 | µm | 0.00018 | mm | 1.3 | 0.06 | µm | 6e-05 | mm | 1.2 | 0.08 | µm | 8e-05 | mm
[5 empty] | 1.4 | 0.06 | µm | 6e-05 | mm | 1.3 | 0.08 | µm | 8e-05 | mm
[5 empty] | 1.5 | 0.06 | µm | 6e-05 | mm | 1.4 | 0.08 | µm | 8e-05 | mm
[5 empty] | 1.6 | 0.06 | µm | 6e-05 | mm | 1.5 | 0.08 | µm | 8e-05 | mm
[5 empty] | 1.7 | 0.06 | µm | 6e-05 | mm | 1.6 | 0.08 | µm | 8e-05 | mm
[5 empty] | 1.8 | 0.06 | µm | 6e-05 | mm | 1.7 | 0.08 | µm | 8e-05 | mm
[5 empty] | 1.9 | 0.06 | µm | 6e-05 | mm | 1.8 | 0.08 | µm | 8e-05 | mm
[5 empty] | 1 | 0.06 | µm | 6e-05 | mm | 1.9 | 0.08 | µm | 8e-05 | mm
[5 empty] | 2 | 0.06 | µm | 6e-05 | mm | 2 | 0.08 | µm | 8e-05 | mm
[5 empty] | 3 | 0.06 | µm | 6e-05 | mm | 3 | 0.08 | µm | 8e-05 | mm
[5 empty] | 4 | 0.06 | µm | 6e-05 | mm | 4 | 0.08 | µm | 8e-05 | mm
[5 empty] | 5 | 0.06 | µm | 6e-05 | mm | 5 | 0.09 | µm | 9e-05 | mm
[5 empty] | 6 | 0.06 | µm | 6e-05 | mm | 6 | 0.09 | µm | 9e-05 | mm
[5 empty] | 7 | 0.06 | µm | 6e-05 | mm | 7 | 0.09 | µm | 9e-05 | mm
[5 empty] | 8 | 0.06 | µm | 6e-05 | mm | 8 | 0.09 | µm | 9e-05 | mm
[5 empty] | 9 | 0.06 | µm | 6e-05 | mm | 9 | 0.09 | µm | 9e-05 | mm
[5 empty] | 10 | 0.06 | µm | 6e-05 | mm | 10 | 0.09 | µm | 9e-05 | mm
[5 empty] | 11 | 0.07 | µm | 7e-05 | mm | 20 | 0.1 | µm | 0.0001 | mm
[5 empty] | 12 | 0.07 | µm | 7e-05 | mm | 30 | 0.11 | µm | 0.00011 | mm
[5 empty] | 13 | 0.07 | µm | 7e-05 | mm | 50 | 0.13 | µm | 0.00013 | mm
[5 empty] | 14 | 0.07 | µm | 7e-05 | mm
[5 empty] | 15 | 0.07 | µm | 7e-05 | mm
[5 empty] | 16 | 0.07 | µm | 7e-05 | mm
[5 empty] | 17 | 0.07 | µm | 7e-05 | mm
[5 empty] | 18 | 0.07 | µm | 7e-05 | mm
[5 empty] | 19 | 0.07 | µm | 7e-05 | mm
[5 empty] | 20 | 0.07 | µm | 7e-05 | mm
[5 empty] | 21 | 0.07 | µm | 7e-05 | mm
[5 empty] | 22 | 0.07 | µm | 7e-05 | mm
[5 empty] | 23 | 0.07 | µm | 7e-05 | mm
[5 empty] | 24 | 0.07 | µm | 7e-05 | mm
[5 empty] | 25 | 0.07 | µm | 7e-05 | mm
[5 empty] | 50 | 0.09 | µm | 9e-05 | mm
[5 empty] | 75 | 0.1 | µm | 0.0001 | mm
[5 empty] | 100 | 0.12 | µm | 0.00012 | mm
Note on B4: Grade 0
Note on H4: Grade 0
Note on N4: Grade 0
Note on T4: Grade 0
Note on D5: บันทึกวันหมดอายุการใช้งานของSTD ที่ได้จากการสอบเทียบล่าสุดทุกครั้ง
Note on J5: บันทึกวันหมดอายุการใช้งานของSTD ที่ได้จากการสอบเทียบล่าสุดทุกครั้ง
Note on P5: บันทึกวันหมดอายุการใช้งานของSTD ที่ได้จากการสอบเทียบล่าสุดทุกครั้ง
Note on V5: บันทึกวันหมดอายุการใช้งานของSTD ที่ได้จากการสอบเทียบล่าสุดทุกครั้ง
Note on C6: ค่าความไม่แน่นอนของการวัดจากใบรับรองผลการสอบเทียบ Gauge Block
Note on E6: แปลงค่าความไม่แน่ของการวัดให้เป็นหน่วยใช้งาน เดียวกัน
Note on I6: ค่าความไม่แน่นอนของการวัดจากใบรับรองผลการสอบเทียบ Gauge Block
Note on K6: แปลงค่าความไม่แน่ของการวัดให้เป็นหน่วยใช้งาน เดียวกัน
Note on O6: ค่าความไม่แน่นอนของการวัดจากใบรับรองผลการสอบเทียบ Gauge Block
Note on Q6: แปลงค่าความไม่แน่ของการวัดให้เป็นหน่วยใช้งาน เดียวกัน
Note on U6: ค่าความไม่แน่นอนของการวัดจากใบรับรองผลการสอบเทียบ Gauge Block
Note on W6: แปลงค่าความไม่แน่ของการวัดให้เป็นหน่วยใช้งาน เดียวกัน