## Data Record
SP METROLOGY SYSTEM THAILAND | [6 empty] | Certificate No. : |  | SPR15120011-1 | [9 empty] | Page | 1 | of | 1
[7 empty] | Receive Date : |  | 2016-05-16 |  |  |  |  | Calibration Date : |  |  |  | 2016-05-17
Equipment Name | [6 empty] | Temp & Humiduty : |  |  | 20 | oC | 50 | %RH
Measuring Foil | [6 empty] | Location |  |  |  | In Lab | [6 empty] | On Site
Customer Name : |  |  | SP
Equipment Name : |  |  | Measuring Foil | [6 empty] | Manufacturer : |  |  |  | AO
Model : | 123 | [6 empty] | Serial No. : | 456 | [6 empty] | ID No : |  | 789
Range : | 0.012 |  | to | 5 |  | mm
Overall Inspection |  |  |  |  | Good |  |  | Not Good
Referance Standard : | [11 empty] | Due Date :
Referance Standard : | [11 empty] | Due Date :
[17 empty] | Unit : |  | µm
Nominal Value | Position |  | STD Reading | [8 empty] | Average |  |  | Repeatability |  |  | Error
|  |  | X1 |  |  | X2 |  | X3 | X4
25 | 1 |  | 0.01 |  |  | 0.01 |  | 0.01 | 0.01 |  |  | 0.01 |  |  | 0.0065192 |  |  | -24.99
| 2 |  | 0.02 |  |  | 0.02 |  | 0.02 | 0.02 |  |  | 0.02 | [5 empty] | 0.02
| 3 |  | 0.03 |  |  | 0.03 |  | 0.03 | 0.03 |  |  | 0.03 | [5 empty] | 0.03
| 4 |  | 0.04 |  |  | 0.04 |  | 0.04 | 0.04 |  |  | 0.04 | [5 empty] | 0.04
| 5 |  | 0.04 |  |  | 0.04 |  | 0.04 | 0.04 |  |  | 0.04 | [5 empty] | 0.04
40 | 1 |  | 0.01 |  |  | 0.01 |  | 0.01 | 0.01 |  |  | 0.01 |  |  | 0.0065192 |  |  | -39.99
| 2 |  | 0.02 |  |  | 0.02 |  | 0.02 | 0.02 |  |  | 0.02 | [5 empty] | 0.02
| 3 |  | 0.03 |  |  | 0.03 |  | 0.03 | 0.03 |  |  | 0.03 | [5 empty] | 0.03
| 4 |  | 0.04 |  |  | 0.04 |  | 0.04 | 0.04 |  |  | 0.04 | [5 empty] | 0.04
| 5 |  | 0.04 |  |  | 0.04 |  | 0.04 | 0.04 |  |  | 0.04 | [5 empty] | 0.04
50 | 1 |  | 0.01 |  |  | 0.01 |  | 0.01 | 0.01 |  |  | 0.01 |  |  | 0.0065192 |  |  | -49.99
| 2 |  | 0.02 |  |  | 0.02 |  | 0.02 | 0.02 |  |  | 0.02 | [5 empty] | 0.02
| 3 |  | 0.03 |  |  | 0.03 |  | 0.03 | 0.03 |  |  | 0.03 | [5 empty] | 0.03
| 4 |  | 0.04 |  |  | 0.04 |  | 0.04 | 0.04 |  |  | 0.04 | [5 empty] | 0.04
| 5 |  | 0.04 |  |  | 0.04 |  | 0.04 | 0.04 |  |  | 0.04 | [5 empty] | 0.04
100 | 1 |  | 0.01 |  |  | 0.01 |  | 0.01 | 0.01 |  |  | 0.01 |  |  | 0.0065192 |  |  | -99.99
| 2 |  | 0.02 |  |  | 0.02 |  | 0.02 | 0.02 |  |  | 0.02 | [5 empty] | 0.02
| 3 |  | 0.03 |  |  | 0.03 |  | 0.03 | 0.03 |  |  | 0.03 | [5 empty] | 0.03
| 4 |  | 0.04 |  |  | 0.04 |  | 0.04 | 0.04 |  |  | 0.04 | [5 empty] | 0.04
| 5 |  | 0.04 |  |  | 0.04 |  | 0.04 | 0.04 |  |  | 0.04 | [5 empty] | 0.04
200 | 1 |  | 0.01 |  |  | 0.01 |  | 0.01 | 0.01 |  |  | 0.01 |  |  | 0.0065192 |  |  | -199.99
| 2 |  | 0.02 |  |  | 0.02 |  | 0.02 | 0.02 |  |  | 0.02 | [5 empty] | 0.02
| 3 |  | 0.03 |  |  | 0.03 |  | 0.03 | 0.03 |  |  | 0.03 | [5 empty] | 0.03
| 4 |  | 0.04 |  |  | 0.04 |  | 0.04 | 0.04 |  |  | 0.04 | [5 empty] | 0.04
| 5 |  | 0.04 |  |  | 0.04 |  | 0.04 | 0.04 |  |  | 0.04 | [5 empty] | 0.04
250 | 1 |  | 0.01 |  |  | 0.01 |  | 0.01 | 0.01 |  |  | 0.01 |  |  | 0.0065192 |  |  | -249.99
| 2 |  | 0.02 |  |  | 0.02 |  | 0.02 | 0.02 |  |  | 0.02 | [5 empty] | 0.02
| 3 |  | 0.03 |  |  | 0.03 |  | 0.03 | 0.03 |  |  | 0.03 | [5 empty] | 0.03
| 4 |  | 0.04 |  |  | 0.04 |  | 0.04 | 0.04 |  |  | 0.04 | [5 empty] | 0.04
| 5 |  | 0.04 |  |  | 0.04 |  | 0.04 | 0.04 |  |  | 0.04 | [5 empty] | 0.04
300 | 1 |  | 0.01 |  |  | 0.01 |  | 0.01 | 0.01 |  |  | 0.01 |  |  | 0.0065192 |  |  | -299.99
| 2 |  | 0.02 |  |  | 0.02 |  | 0.02 | 0.02 |  |  | 0.02 | [5 empty] | 0.02
| 3 |  | 0.03 |  |  | 0.03 |  | 0.03 | 0.03 |  |  | 0.03 | [5 empty] | 0.03
| 4 |  | 0.04 |  |  | 0.04 |  | 0.04 | 0.04 |  |  | 0.04 | [5 empty] | 0.04
| 5 |  | 0.04 |  |  | 0.04 |  | 0.04 | 0.04 |  |  | 0.04 | [5 empty] | 0.04
500 | 1 |  | 0.01 |  |  | 0.01 |  | 0.01 | 0.01 |  |  | 0.01 |  |  | 0.0065192 |  |  | -499.99
| 2 |  | 0.02 |  |  | 0.02 |  | 0.02 | 0.02 |  |  | 0.02 | [5 empty] | 0.02
| 3 |  | 0.03 |  |  | 0.03 |  | 0.03 | 0.03 |  |  | 0.03 | [5 empty] | 0.03
| 4 |  | 0.04 |  |  | 0.04 |  | 0.04 | 0.04 |  |  | 0.04 | [5 empty] | 0.04
| 5 |  | 0.04 |  |  | 0.04 |  | 0.04 | 0.04 |  |  | 0.04 | [5 empty] | 0.04
700 | 1 |  | 0.01 |  |  | 0.01 |  | 0.01 | 0.01 |  |  | 0.01 |  |  | 0.0065192 |  |  | -699.99
| 2 |  | 0.02 |  |  | 0.02 |  | 0.02 | 0.02 |  |  | 0.02 | [5 empty] | 0.02
| 3 |  | 0.03 |  |  | 0.03 |  | 0.03 | 0.03 |  |  | 0.03 | [5 empty] | 0.03
| 4 |  | 0.04 |  |  | 0.04 |  | 0.04 | 0.04 |  |  | 0.04 | [5 empty] | 0.04
| 5 |  | 0.04 |  |  | 0.04 |  | 0.04 | 0.04 |  |  | 0.04 | [5 empty] | 0.04
900 | 1 |  | 0.01 |  |  | 0.01 |  | 0.01 | 0.01 |  |  | 0.01 |  |  | 0.0065192 |  |  | -899.99
| 2 |  | 0.02 |  |  | 0.02 |  | 0.02 | 0.02 |  |  | 0.02 | [5 empty] | 0.02
| 3 |  | 0.03 |  |  | 0.03 |  | 0.03 | 0.03 |  |  | 0.03 | [5 empty] | 0.03
| 4 |  | 0.04 |  |  | 0.04 |  | 0.04 | 0.04 |  |  | 0.04 | [5 empty] | 0.04
| 5 |  | 0.04 |  |  | 0.04 |  | 0.04 | 0.04 |  |  | 0.04 | [5 empty] | 0.04
Calibrated By : |  | Ms. Arunkamon Raramanus

## Certificate
Certificate of Calibration
| Certificate Number |  |  |  | : | SPR15120011-1 | [7 empty] | Page : 1 of 3
| Customer |  |  |  | :
| Equipment Name |  |  |  | : | Measuring Foil
| Manufacturer |  |  |  | : | AO
| Model |  |  |  | : | 123
| Serial Number |  |  |  | : | 456
| ID. Number |  |  |  | : | 789
Environmental Conditions
| Ambient Temperature |  |  |  | : | 20 °C ± 1 °C | Received Date |  |  |  |  | : | 2016-05-16
| Relative Humidity |  |  |  | : | 50% ± 15 % | Calibration Date |  |  |  |  | : | 2016-05-17
| Location of Calibration |  |  |  | : | In-Lab | Recommended Due Date |  |  |  |  | : | 2017-05-17
| Calibration Procedure |  |  |  | : | SP-CPT-04-10
Method of Calibration
This certifies that the above instrument was calibrated in compliance with the calibration system
requirement of ISO/IEC 17025:2005 in accordance with reference procedure. Standards used to perform
this calibration are certified by to NIST or equivalent, National metrology institute, Natural physical constants,
consensus standards. The result reported herein apply only to the calibration of the item described above.
All calibrations are performed within manufacture's specifications.The calibration certificate shall not be
reproduced except in full,without written approval of SP Metrology System (Thailand).
| Date of Issue |  | : | 2016-05-18 |  |  | Approved by :
| Calibrated by |  | : | Ms. Arunkamon Raramanus |  |  |  | 3 | ( Mr. Natthaphol Boonmee )
Authorized Signatory
| 11 | Ms. Arunkamon Raramanus | [7 empty] | 1 | Mr.Sombut Srikampa
[10 empty] | 3 | Mr. Natthaphol Boonmee
Note on Q36: ระบุ ID ประจำตัวพนักงาน

## Report
Certificate Report
| Certificate Number |  | : | SPR15120011-1 |  |  |  | Page : 2 of 3
Reference Standards
| Equipment Name |  |  | Model | Serial No. | Certificate No. | Due. Date
| Universal Length Measuring |  |  | LMI 01-680 PC | 050021 | 1000959-1 | 2017-04-28
Traceability
This certification is traceable to the International System of Unit maintained at :
-The National Institute of Metrology ( Thailand ), NIMT.

## Result
Result of Calibration
| Certificate No. : |  | SPR15120011-1 | [5 empty] | Page : 3 of 3
[10 empty] | Unit : | µm
|  | Normal Value | STD Reading (Position) |  |  |  |  | Error |  | Uncertainty ( ± )
|  |  | 1 | 2 | 3 | 4 | 5
|  | 25 | 0.01 | 0.02 | 0.03 | 0.04 | 0.04 | -24.95 |  | 0.27014
|  | 40 | 0.01 | 0.02 | 0.03 | 0.04 | 0.04 | -39.95 |  | 0.27014
|  | 50 | 0.01 | 0.02 | 0.03 | 0.04 | 0.04 | -49.95 |  | 0.27014
|  | 100 | 0.01 | 0.02 | 0.03 | 0.04 | 0.04 | -99.95 |  | 0.27015
|  | 200 | 0.01 | 0.02 | 0.03 | 0.04 | 0.04 | -199.95 |  | 0.27016
|  | 250 | 0.01 | 0.02 | 0.03 | 0.04 | 0.04 | -249.95 |  | 0.27016
|  | 300 | 0.01 | 0.02 | 0.03 | 0.04 | 0.04 | -299.95 |  | 0.27017
|  | 500 | 0.01 | 0.02 | 0.03 | 0.04 | 0.04 | -499.95 |  | 0.27023
|  | 700 | 0.01 | 0.02 | 0.03 | 0.04 | 0.04 | -699.95 |  | 0.2703
|  | 900 | 0.01 | 0.02 | 0.03 | 0.04 | 0.04 | -899.95 |  | 0.27041
Measurement Uncertainty
The reported uncertainty of measurement is the expanded uncertainty obtained by multiplying the
standard uncertainty with the coverage factor k = 2.00, providing a level of confidence approximately 95%.
- End of Certificate -

## Uncertainty Budget
Uncertainty Budget of Measuring Foil
Nominal Value | Repeatability |  | Uncertainty of ULM |  | Force |  | Temperature Effect |  | Resolution of ULM |  | Uc | Ui | Veff | K95 | U95%
µm | µm |  | µm |  | µm |  | µm |  | µm | [5 empty] | µm
Value | Value | Ui | Value | Ui | Value | Ui | Value | Ui | Value | Ui | Value | Value | Value | Value | Value
25 | 0.0065192 | 0.0065192 | 0.21 | 0.105 | 0.14673 | 0.084716 | 0.0002875 | 0.00016599 | 5e-05 | 2.8868e-05 | 0.13507 | 0.0065192 | 552836.2744 | 2 | 0.27014
40 | 0.0065192 | 0.0065192 | 0.21 | 0.105 | 0.14673 | 0.084716 | 0.00046 | 0.00026558 | 5e-05 | 2.8868e-05 | 0.13507 | 0.0065192 | 552838.8792 | 2 | 0.27014
50 | 0.0065192 | 0.0065192 | 0.21 | 0.105 | 0.14673 | 0.084716 | 0.000575 | 0.00033198 | 5e-05 | 2.8868e-05 | 0.13507 | 0.0065192 | 552841.2837 | 2 | 0.27014
100 | 0.0065192 | 0.0065192 | 0.21 | 0.105 | 0.14673 | 0.084716 | 0.00115 | 0.00066395 | 5e-05 | 2.8868e-05 | 0.13507 | 0.0065192 | 552861.3211 | 2 | 0.27015
200 | 0.0065192 | 0.0065192 | 0.21 | 0.105 | 0.14673 | 0.084716 | 0.0023 | 0.0013279 | 5e-05 | 2.8868e-05 | 0.13508 | 0.0065192 | 552941.4743 | 2 | 0.27016
250 | 0.0065192 | 0.0065192 | 0.21 | 0.105 | 0.14673 | 0.084716 | 0.002875 | 0.0016599 | 5e-05 | 2.8868e-05 | 0.13508 | 0.0065192 | 553001.5931 | 2 | 0.27016
300 | 0.0065192 | 0.0065192 | 0.21 | 0.105 | 0.14673 | 0.084716 | 0.00345 | 0.0019919 | 5e-05 | 2.8868e-05 | 0.13509 | 0.0065192 | 553075.076 | 2 | 0.27017
500 | 0.0065192 | 0.0065192 | 0.21 | 0.105 | 0.14673 | 0.084716 | 0.00575 | 0.0033198 | 5e-05 | 2.8868e-05 | 0.13511 | 0.0065192 | 553502.7099 | 2 | 0.27023
700 | 0.0065192 | 0.0065192 | 0.21 | 0.105 | 0.14673 | 0.084716 | 0.00805 | 0.0046477 | 5e-05 | 2.8868e-05 | 0.13515 | 0.0065192 | 554144.4705 | 2 | 0.2703
900 | 0.0065192 | 0.0065192 | 0.21 | 0.105 | 0.14673 | 0.084716 | 0.01035 | 0.0059756 | 5e-05 | 2.8868e-05 | 0.1352 | 0.0065192 | 555000.7297 | 2 | 0.27041
| 0 | 0 | #REF! | #REF! | 0.14673 | 0.084716 | 0 | 0 | 5e-05 | 2.8868e-05 | #REF! | 0 | #REF! | #REF! | #REF!
| 0 | 0 | #REF! | #REF! | 0.14673 | 0.084716 | 0 | 0 | 5e-05 | 2.8868e-05 | #REF! | 0 | #REF! | #REF! | #REF!
| 0 | 0 | #REF! | #REF! | 0.14673 | 0.084716 | 0 | 0 | 5e-05 | 2.8868e-05 | #REF! | 0 | #REF! | #REF! | #REF!
| 0 | 0 | #REF! | #REF! | 0.14673 | 0.084716 | 0 | 0 | 5e-05 | 2.8868e-05 | #REF! | 0 | #REF! | #REF! | #REF!
Force
[5 empty] | l1 | 1.1459e-12
[5 empty] | l2 | 1.1459e-12
[5 empty] | d | 2.8339e-08 |  | m | A2 | 2.8339e-05 | mm
Hertz's Formula
[16 empty] | Parameter | Value
[16 empty] | F (force) | 2.3
[16 empty] | D (ball diameter) | 0.02
[16 empty] | 𝜈A | 0.28
[16 empty] | 𝜈B | 0.28
[16 empty] | E1 | 200000000000
[16 empty] | E2 | 200000000000
[16 empty] | (A2)3 | 2.5273e-20
[16 empty] | A2 | 2.9346e-07
[16 empty] | u(A2) | 1.6943e-07 | m
[17 empty] | 0.00016943 | mm
Note on F4: Certificate of Calubration ULM
Note on J4: (Normal Value * 11.5*10^-6 * 1)
Note on E6: Divisor = 1
Note on G6: Divisor = 2
Note on I6: Divisor = √3
Note on K6: Divisor = √3
Note on M6: Divisor = √3

## Cert of STD
SP-SD-001
Due Date |  |  | 2016-04-28
1 | mm | 0.21 | µm | 0.00021 | mm
1.01 | mm | 0.21 | µm | 0.00021 | mm
1.05 | mm | 0.21 | µm | 0.00021 | mm
1.1 | mm | 0.21 | µm | 0.00021 | mm
2 | mm | 0.21 | µm | 0.00021 | mm
5 | mm | 0.21 | µm | 0.00021 | mm
10 | mm | 0.21 | µm | 0.00021 | mm
20 | mm | 0.23 | µm | 0.00023 | mm
30 | mm | 0.27 | µm | 0.00027 | mm
40 | mm | 0.27 | µm | 0.00027 | mm
50 | mm | 0.27 | µm | 0.00027 | mm
60 | mm | 0.32 | µm | 0.00032 | mm
70 | mm | 0.32 | µm | 0.00032 | mm
80 | mm | 0.39 | µm | 0.00039 | mm
90 | mm | 0.39 | µm | 0.00039 | mm
100 | mm | 0.39 | µm | 0.00039 | mm
Note on B2: Universal Length Measuring
Note on E3: บันทึกวันหมดอายุการใช้งานของSTD ที่ได้จากการสอบเทียบล่าสุดทุกครั้ง
Note on B4: Normal Value (mm)
Note on D4: มาจากค่าความไม่แน่นอนของการวัด ULM
Note on F4: แปลงค่าความไม่แน่ของการวัดให้เป็นหน่วยใช้งาน เดียวกัน