## Data Record (Lenght)
SP METROLOGY SYSTEM THAILAND | [7 empty] | Certificate No. : |  |  |  | SPR15120045-1 | [5 empty] | Page |  | 1 | of | 1
[8 empty] | Receive Date : |  |  |  | 2015-12-12 |  |  |  | Calibration Date : |  |  | 2015-12-12
Equipment Name | [7 empty] | Temp & Humiduty : |  |  |  |  | 20 | oC | 50 | %RH
Profile Projector | [7 empty] | Location |  |  |  |  | In Lab |  |  |  | On Site
Customer Name : |  |  |  | SP METROLOGY SYSTEM (THAILAND) CO.,LTD.
Equipment Name : |  |  |  | Profile Projector | [8 empty] | Manufacturer : |  |  |  | OPI
Model : | 123 | [6 empty] | Serial No. : |  |  | 456 | [5 empty] | ID No : | 789
Range : | X-axis |  | 0 | to | 300 |  | mm |  | Y-axis |  | 0 | to | 300 |  | mm |  | Resolution : |  | 0.001 |  | mm
Overall Inspection | [5 empty] | Good |  |  |  | Not Good
Referance Standard : | [13 empty] | Due Date :
Referance Standard : | [13 empty] | Due Date :
1. Function Scale measurement X-axis direction.
Nominal Value. |  | UUC Reading | [11 empty] | Average |  |  | Error |  | Repeatability
|  | X1 |  |  | X2 |  |  | X3 |  |  | X4
0 |  | 0 |  |  | 0 |  |  | 0 |  |  | 0 |  |  | 0 |  |  | 0 |  | 0
30 |  | 1 |  |  | 1 |  |  | 1 |  |  | 1 |  |  | 1 |  |  | -29 |  | 0
60 |  | 2 |  |  | 2 |  |  | 2 |  |  | 2 |  |  | 2 |  |  | -58 |  | 0
90 |  | 3 |  |  | 3 |  |  | 3 |  |  | 3 |  |  | 3 |  |  | -87 |  | 0
120 |  | 4 |  |  | 4 |  |  | 4 |  |  | 4 |  |  | 4 |  |  | -116 |  | 0
150 |  | 5 |  |  | 5 |  |  | 5 |  |  | 5 |  |  | 5 |  |  | -145 |  | 0
180 |  | 6 |  |  | 6 |  |  | 6 |  |  | 6 |  |  | 6 |  |  | -174 |  | 0
210 |  | 7 |  |  | 7 |  |  | 7 |  |  | 7 |  |  | 7 |  |  | -203 |  | 0
240 |  | 8 |  |  | 8 |  |  | 8 |  |  | 8 |  |  | 8 |  |  | -232 |  | 0
270 |  | 9 |  |  | 9 |  |  | 9 |  |  | 9 |  |  | 9 |  |  | -261 |  | 0
300 |  | 10 |  |  | 10 |  |  | 10 |  |  | 10 |  |  | 10 |  |  | -290 |  | 0
2. Function Scale measurement Y-axis direction.
Nominal Value. |  | UUC Reading | [11 empty] | Average |  |  | Error |  | Repeatability
|  | X1 |  |  | X2 |  |  | X3 |  |  | X4
0 |  | 0 |  |  | 0 |  |  | 0 |  |  | 0 |  |  | 0 |  |  | 0 |  | 0
30 |  | 1 |  |  | 1 |  |  | 1 |  |  | 1 |  |  | 1 |  |  | -29 |  | 0
60 |  | 2 |  |  | 2 |  |  | 2 |  |  | 2 |  |  | 2 |  |  | -58 |  | 0
90 |  | 3 |  |  | 3 |  |  | 3 |  |  | 3 |  |  | 3 |  |  | -87 |  | 0
120 |  | 4 |  |  | 4 |  |  | 4 |  |  | 4 |  |  | 4 |  |  | -116 |  | 0
150 |  | 5 |  |  | 5 |  |  | 5 |  |  | 5 |  |  | 5 |  |  | -145 |  | 0
180 |  | 6 |  |  | 6 |  |  | 6 |  |  | 6 |  |  | 6 |  |  | -174 |  | 0
210 |  | 7 |  |  | 7 |  |  | 7 |  |  | 7 |  |  | 7 |  |  | -203 |  | 0
240 |  | 8 |  |  | 8 |  |  | 8 |  |  | 8 |  |  | 8 |  |  | -232 |  | 0
270 |  | 9 |  |  | 9 |  |  | 9 |  |  | 9 |  |  | 9 |  |  | -261 |  | 0
300 |  | 10 |  |  | 10 |  |  | 10 |  |  | 10 |  |  | 10 |  |  | -290 |  | 0
Calibrated By : |  |  | Mr.

## Data Record (angle)
SP METROLOGY SYSTEM THAILAND | [8 empty] | Certificate No. : |  |  | SPR15120045-1 | [6 empty] | Page |  | 1 | of | 1
[9 empty] | Receive Date : |  |  | 2015-12-12 |  |  |  | Calibration Date : |  |  |  | 2015-12-12
Equipment Name | [8 empty] | Temp & Humiduty : |  |  |  | 20 | oC | 50 | %RH
Profile Projector | [8 empty] | Location |  |  |  | In Lab |  |  |  | On Site
Customer Name : |  |  |  |  | SP METROLOGY SYSTEM (THAILAND) CO.,LTD.
Equipment Name : |  |  |  |  | Profile Projector | [7 empty] | Manufacturer : |  |  |  | OPI
Model : |  | 123 | [6 empty] | Serial No. : |  | 456 | [5 empty] | ID No : |  | 789
Range : |  | 0 | to | 10 |  | mm |  | Resolution : |  | 0.001 |  | mm
Overall Inspection | [6 empty] | Good |  |  | Not Good
Referance Standard : | [13 empty] | Due Date :
Referance Standard : | [13 empty] | Due Date :
Function angle measurement
|  | Nominal Value. |  |  | UUC Reading | [6 empty] | Average |  |  | Error |  |  | Repeatability
[5 empty] | X1 |  | X2 |  | X3 | X4
|  | 15 |  | ' | 15 |  | 15 |  | 15 | 15 |  | 15 |  |  | 0 |  |  | 0
|  | 30 |  | ' | 30 |  | 30 |  | 30 | 30 |  | 30 |  |  | 0 |  |  | 0
|  | 1 |  | ° | 1 |  | 1 |  | 1 | 1 |  | 1 |  |  | 0 |  |  | 0
|  | 2 |  | ° | 2 |  | 2 |  | 2 | 2 |  | 2 |  |  | 0 |  |  | 0
|  | 3 |  | ° | 3 |  | 3 |  | 3 | 3 |  | 3 |  |  | 0 |  |  | 0
|  | 4 |  | ° | 4 |  | 4 |  | 4 | 4 |  | 4 |  |  | 0 |  |  | 0
|  | 5 |  | ° | 5 |  | 5 |  | 5 | 5 |  | 5 |  |  | 0 |  |  | 0
|  | 10 |  | ° | 10 |  | 10 |  | 10 | 10 |  | 10 |  |  | 0 |  |  | 0
|  | 15 |  | ° | 15 |  | 15 |  | 15 | 15 |  | 15 |  |  | 0 |  |  | 0
|  | 20 |  | ° | 20 |  | 20 |  | 20 | 20 |  | 20 |  |  | 0 |  |  | 0
|  | 25 |  | ° | 25 |  | 25 |  | 25 | 25 |  | 25 |  |  | 0 |  |  | 0
|  | 30 |  | ° | 30 |  | 30 |  | 30 | 30 |  | 30 |  |  | 0 |  |  | 0
Calibrated By : |  |  |  | Mr.

## Certificate
Certificate of Calibration
| Certificate Number |  |  | : | SPR15120045-1 |  |  |  |  | Page : 1 of 3
| Customer |  |  | : | SP METROLOGY SYSTEM (THAILAND) CO.,LTD.
| Equipment Name |  |  | : | Profile Projector
| Manufacturer |  |  | : | OPI
| Model |  |  | : | 123
| Serial Number |  |  | : | 456
| ID. Number |  |  | : | 789
| Received Date |  |  | : | 2016-01-01
| Calibration Date |  |  | : | 2016-01-01
| Recommended Due Date |  |  | : | N/A
Environmental Conditions
| Ambient Temperature |  |  | : | 20 °C | ± 1 °C
| Relative Humidity |  |  | : | 50% | ± 15 %
| Location of Calibration |  |  | : | In-Lab
Method of Calibration
This certifies that the above instrument was calibrated in compliance with the calibration system
requirement of ISO/IEC 17025:2005 in accordance with reference procedure. standards used to perform this
calibration are certified by to NIST or equivalent, National metrology institute, Natural physical constants,
consensus standards. the result reported herein apply only to the calibration of the item described above.
| all calibrations are performed manufacture's specifications, full, without the expressed written consent of | [9 empty] | 1 | Mr.Sombut Srikampa
| SP Metrology System (Thailand). | [9 empty] | 3 | Mr. Natthaphol Boonmee
[11 empty] | 8 | Mr. Vichan Ananta
[11 empty] | 9 | Mr.Kittikorn Kingmali
| Date of Issue : |  | 2016-01-02 |  |  |  | Approved by : |  |  |  | 10 | Mr.Chainarong Matchayamat
[8 empty] | 3 | ( Mr. Natthaphol Boonmee ) |  | 11 | Ms. Arunkamon Raramanus
| Calibrated by : |  | Ms. Arunkamon Raramanus | [5 empty] | Authorized Signatory
Note on O39: ระบุ ID ประจำตัวพนักงาน

## Report
Certificate Report
| Certificate Number |  | : | SPR15120045-1 |  |  | Page : 2 of 3
Reference Standards
| Equipment Name |  |  | Model | Serial No. | Certificate No. | Due. Date
| Standard Glass Scale |  |  | GS010410 | 000400 | DL-0050-15 | 2017-05-15
| Angle block set |  |  | AB-130 | 50136 | MC 1506930 | 2016-05-25
Traceability
This certification is traceable to the International System of Unit maintained at :
-The National Institute of Metrology ( Thailand ), NIMT.

## Result (Lenght)
Result of Calibration
|  | Certificate No. : |  | SPR15120045-1 |  |  |  |  | Page : 3 of 3
|  | 1. Function Measurement : Measuring X - Axis Measure | [5 empty] | Unit : | mm
|  |  | Nominal Value |  | UUC Reading | Error | Uncertainty ( ± ) µm
|  |  | 0 |  | 0 | 0 | 2.0817
|  |  | 30 |  | 1 | -29 | 2.1194
|  |  | 60 |  | 2 | -58 | 2.2289
|  |  | 90 |  | 3 | -87 | 2.4003
|  |  | 120 |  | 4 | -116 | 2.6216
|  |  | 150 |  | 5 | -145 | 2.8811
|  |  | 180 |  | 6 | -174 | 3.1696
|  |  | 210 |  | 7 | -203 | 5.8272
|  |  | 240 |  | 8 | -232 | 6.028
|  |  | 270 |  | 9 | -261 | 6.2592
|  |  | 300 |  | 10 | -290 | 6.5066
|  | 2. Function Measurement : Measuring Y - Axis Measure | [5 empty] | Unit : | mm
|  |  | Nominal Value |  | UUC Reading | Error | Uncertainty ( ± ) µm
|  |  | 0 |  | 0 | 0 | 2.0817
|  |  | 30 |  | 1 | -29 | 2.1194
|  |  | 60 |  | 2 | -58 | 2.2289
|  |  | 90 |  | 3 | -87 | 2.4003
|  |  | 120 |  | 4 | -116 | 2.6216
|  |  | 150 |  | 5 | -145 | 2.8811
|  |  | 180 |  | 6 | -174 | 3.1696
|  |  | 210 |  | 7 | -203 | 5.8272
|  |  | 240 |  | 8 | -232 | 6.028
|  |  | 270 |  | 9 | -261 | 6.2592
|  |  | 300 |  | 10 | -290 | 6.5066
Measurement Uncertainty
The reported uncertainty of measurement is the expanded uncertainty obtained by multiplying the
standard uncertainty with the coverage factor k = 2.00, providing a level of confidence approximately 95 %
- End of Certificate -

## Result (Angle)
Result of Calibration
|  | Certificate No. : |  |  | SPR15120045-1 | [5 empty] | Page : 4 of 4
Function Measurement : Measuring Angle Measure
|  |  | Nominal Value |  |  | UUC Reading |  | Error |  | Uncertainty ( ± ) "
|  |  | 15 | ' |  | 15 | ' | 0 | ' | 12
|  |  | 30 | ' |  | 30 | ' | 0 | '
|  |  | 1 | ° |  | 1 | ° | 0 | °
|  |  | 2 | ° |  | 2 | ° | 0 | °
|  |  | 3 | ° |  | 3 | ° | 0 | °
|  |  | 4 | ° |  | 4 | ° | 0 | °
|  |  | 5 | ° |  | 5 | ° | 0 | °
|  |  | 10 | ° |  | 10 | ° | 0 | °
|  |  | 15 | ° |  | 15 | ° | 0 | °
|  |  | 20 | ° |  | 20 | ° | 0 | °
|  |  | 25 | ° |  | 25 | ° | 0 | °
|  |  | 30 | ° |  | 30 | ° | 0 | °
Measurement Uncertainty
The reported uncertainty of measurement is the expanded uncertainty obtained by multiplying the
standard uncertainty with the coverage factor k = 2.00, providing a level of confidence approximately 95 %
- End of Certificate -

## Uncertainty Budget (Length)
Uncertainty Budget of Profile Projector (X, Y)
X-Asis
Nominal Value | Repeatability |  | Uncert of Glass Scale |  | Temperature Effect |  | Resolution of UUC |  | Uc | Ui | Veff | K95 | U95%
(mm) | (mm) |  | (mm) |  | (mm) |  | (mm) | [5 empty] | (µm)
Value | Value | Ui | Value | Ui | Value | Ui | Value | Ui | Value | Value | Value | Value | Value
0 | 0 | 0 | 0.002 | 0.001 | 0 | 0 | 0.0005 | 0.00028868 | 0.0010408 | 0 | ∞ | 2 | 2.0817
30 | 0 | 0 | 0.002 | 0.001 | 0.000345 | 0.00019919 | 0.0005 | 0.00028868 | 0.0010597 | 0 | ∞ | 2 | 2.1194
60 | 0 | 0 | 0.002 | 0.001 | 0.00069 | 0.00039837 | 0.0005 | 0.00028868 | 0.0011145 | 0 | ∞ | 2 | 2.2289
90 | 0 | 0 | 0.002 | 0.001 | 0.001035 | 0.00059756 | 0.0005 | 0.00028868 | 0.0012002 | 0 | ∞ | 2 | 2.4003
120 | 0 | 0 | 0.002 | 0.001 | 0.00138 | 0.00079674 | 0.0005 | 0.00028868 | 0.0013108 | 0 | ∞ | 2 | 2.6216
150 | 0 | 0 | 0.002 | 0.001 | 0.001725 | 0.00099593 | 0.0005 | 0.00028868 | 0.0014406 | 0 | ∞ | 2 | 2.8811
180 | 0 | 0 | 0.002 | 0.001 | 0.00207 | 0.0011951 | 0.0005 | 0.00028868 | 0.0015848 | 0 | ∞ | 2 | 3.1696
210 | 0 | 0 | 0.005084 | 0.002542 | 0.002415 | 0.0013943 | 0.0005 | 0.00028868 | 0.0029136 | 0 | ∞ | 2 | 5.8272
240 | 0 | 0 | 0.005084 | 0.002542 | 0.00276 | 0.0015935 | 0.0005 | 0.00028868 | 0.003014 | 0 | ∞ | 2 | 6.028
270 | 0 | 0 | 0.005098 | 0.002549 | 0.003105 | 0.0017927 | 0.0005 | 0.00028868 | 0.0031296 | 0 | ∞ | 2 | 6.2592
300 | 0 | 0 | 0.005112 | 0.002556 | 0.00345 | 0.0019919 | 0.0005 | 0.00028868 | 0.0032533 | 0 | ∞ | 2 | 6.5066
Y-Asis
Nominal Value | Repeatability |  | Uncert of Glass Scale |  | Temperature Effect |  | Resolution of UUC |  | Uc | Ui | Veff | K95 | U95%
(mm) | (mm) |  | (mm) |  | (mm) |  | (mm) | [5 empty] | (µm)
Value | Value | Ui | Value | Ui | Value | Ui | Value | Ui | Value | Value | Value | Value | Value
0 | 0 | 0 | 0.002 | 0.001 | 0 | 0 | 0.0005 | 0.00028868 | 0.0010408 | 0 | ∞ | 2 | 2.0817
30 | 0 | 0 | 0.002 | 0.001 | 0.000345 | 0.00019919 | 0.0005 | 0.00028868 | 0.0010597 | 0 | ∞ | 2 | 2.1194
60 | 0 | 0 | 0.002 | 0.001 | 0.00069 | 0.00039837 | 0.0005 | 0.00028868 | 0.0011145 | 0 | ∞ | 2 | 2.2289
90 | 0 | 0 | 0.002 | 0.001 | 0.001035 | 0.00059756 | 0.0005 | 0.00028868 | 0.0012002 | 0 | ∞ | 2 | 2.4003
120 | 0 | 0 | 0.002 | 0.001 | 0.00138 | 0.00079674 | 0.0005 | 0.00028868 | 0.0013108 | 0 | ∞ | 2 | 2.6216
150 | 0 | 0 | 0.002 | 0.001 | 0.001725 | 0.00099593 | 0.0005 | 0.00028868 | 0.0014406 | 0 | ∞ | 2 | 2.8811
180 | 0 | 0 | 0.002 | 0.001 | 0.00207 | 0.0011951 | 0.0005 | 0.00028868 | 0.0015848 | 0 | ∞ | 2 | 3.1696
210 | 0 | 0 | 0.005084 | 0.002542 | 0.002415 | 0.0013943 | 0.0005 | 0.00028868 | 0.0029136 | 0 | ∞ | 2 | 5.8272
240 | 0 | 0 | 0.005084 | 0.002542 | 0.00276 | 0.0015935 | 0.0005 | 0.00028868 | 0.003014 | 0 | ∞ | 2 | 6.028
270 | 0 | 0 | 0.005098 | 0.002549 | 0.003105 | 0.0017927 | 0.0005 | 0.00028868 | 0.0031296 | 0 | ∞ | 2 | 6.2592
300 | 0 | 0 | 0.005112 | 0.002556 | 0.00345 | 0.0019919 | 0.0005 | 0.00028868 | 0.0032533 | 0 | ∞ | 2 | 6.5066
Note on F5: Certificate of Calibration STD Glass Scale
Note on H5: (Normal Value * 11.5*10^-6 * 1)
Note on E7: Divisor = 1
Note on G7: Divisor = 2
Note on I7: Divisor = √3
Note on K7: Divisor = √3
Note on F21: Certificate of Calibration STD Glass Scale
Note on H21: (Normal Value * 11.5*10^-6 * 1)
Note on E23: Divisor = 1
Note on G23: Divisor = 2
Note on I23: Divisor = √3
Note on K23: Divisor = √3

## Uncertainty Budget (Angle)
Uncertainty Budget of Profile Projector (Angle)
Nominal Value |  | Repeatability |  | Uncert of Angle Block |  | Mechanical Effect |  | Resolution of UUC |  | Uc | Ui | Veff | K95 | U95%
(Angle) |  | (Angle) |  | (Angle) |  | (Angle) |  | (Angle) | [5 empty] | (second)
Value |  | Value | Ui | Value | Ui | Value | Ui | Value | Ui | Value | Value | Value | Value | Value
15 | ' | 0 | 0 | 12 | 6 | 0.0005 | 0.00028868 | 0.005 | 0.0028868 | 6 | 0 | ∞ | 2 | 12
30 | ' | 0 | 0 | 12 | 6 | 0.0005 | 0.00028868 | 0.005 | 0.0028868 | 6 | 0 | ∞ | 2 | 12
1 | ° | 0 | 0 | 12 | 6 | 0.0005 | 0.00028868 | 0.005 | 0.0028868 | 6 | 0 | ∞ | 2 | 12
2 | ° | 0 | 0 | 12 | 6 | 0.0005 | 0.00028868 | 0.005 | 0.0028868 | 6 | 0 | ∞ | 2 | 12
3 | ° | 0 | 0 | 12 | 6 | 0.0005 | 0.00028868 | 0.005 | 0.0028868 | 6 | 0 | ∞ | 2 | 12
4 | ° | 0 | 0 | 12 | 6 | 0.0005 | 0.00028868 | 0.005 | 0.0028868 | 6 | 0 | ∞ | 2 | 12
5 | ° | 0 | 0 | 12 | 6 | 0.0005 | 0.00028868 | 0.005 | 0.0028868 | 6 | 0 | ∞ | 2 | 12
10 | ° | 0 | 0 | 12 | 6 | 0.0005 | 0.00028868 | 0.005 | 0.0028868 | 6 | 0 | ∞ | 2 | 12
15 | ° | 0 | 0 | 12 | 6 | 0.0005 | 0.00028868 | 0.005 | 0.0028868 | 6 | 0 | ∞ | 2 | 12
20 | ° | 0 | 0 | 12 | 6 | 0.0005 | 0.00028868 | 0.005 | 0.0028868 | 6 | 0 | ∞ | 2 | 12
25 | ° | 0 | 0 | 12 | 6 | 0.0005 | 0.00028868 | 0.005 | 0.0028868 | 6 | 0 | ∞ | 2 | 12
30 | ° | 0 | 0 | 12 | 6 | 0.0005 | 0.00028868 | 0.005 | 0.0028868 | 6 | 0 | ∞ | 2 | 12
Note on F4: Certificate of Calibration Angle Block
Note on E6: Divisor = 1
Note on G6: Divisor = 2
Note on I6: Divisor = √3
Note on K6: Divisor = √3

## Uncert of STD
Certificate of Calibration (Angle Block)
SP-SD-025
Certificate of Calibration (Std. Scale) |  |  |  | Certificate of Calibration (Std. Scale) |  |  |  | Certificate of Calibration (Std. Scale) |  |  |  | 1/4 | 12 | "
SP-SD-020 |  |  |  | SP-SD-021 |  |  |  | SP-SD-022 |  |  |  | 1/2 | 12 | "
Due Date | 2016-05-15 |  |  | Due Date | 2016-05-15 |  |  | Due Date | 2016-05-15 |  |  | 1 | 12 | "
0 | µm | 0.002 | mm | 0 | µm | 0.002 | mm | 40 | µm | 0.005014 | mm | 2 | 12 | "
1 | µm | 0.002 | mm | 5 | µm | 0.002 | mm | 80 | µm | 0.005028 | mm | 3 | 12 | "
3 | µm | 0.002 | mm | 10 | µm | 0.002 | mm | 120 | µm | 0.005042 | mm | 4 | 12 | "
5 | µm | 0.002 | mm | 15 | µm | 0.002 | mm | 160 | µm | 0.005056 | mm | 5 | 12 | "
10 | µm | 0.002 | mm | 20 | µm | 0.002 | mm | 200 | µm | 0.00507 | mm | 10 | 12 | "
15 | µm | 0.002 | mm | 30 | µm | 0.002 | mm | 240 | µm | 0.005084 | mm | 15 | 12 | "
20 | µm | 0.002 | mm | 50 | µm | 0.002 | mm | 280 | µm | 0.005098 | mm | 20 | 12 | "
25 | µm | 0.002 | mm | 80 | µm | 0.002 | mm | 320 | µm | 0.005112 | mm | 25 | 12 | "
30 | µm | 0.002 | mm | 100 | µm | 0.002 | mm | 360 | µm | 0.005126 | mm | 30 | 12 | "
35 | µm | 0.002 | mm | 120 | µm | 0.002 | mm | 400 | µm | 0.00514 | mm
40 | µm | 0.002 | mm | 150 | µm | 0.002 | mm | 410 | µm | 0.0051435 | mm
45 | µm | 0.002 | mm | 200 | µm | 0.002 | mm
50 | µm | 0.002 | mm
Note on U4: Nathaphol Boonmee: มาจากค่าความไม่แน่นอนของการวัด Angle
Note on V4: Unit ° degree, ' minute, " second
Note on W4: Nathaphol Boonmee: แปลงค่าความไม่แน่ของการวัดให้เป็นหน่วยใช้งาน เดียวกัน
Note on B5: Grade 0
Note on H5: Grade 0
Note on N5: Grade 0
Note on D6: บันทึกวันหมดอายุการใช้งานของSTD ที่ได้จากการสอบเทียบล่าสุดทุกครั้ง
Note on J6: บันทึกวันหมดอายุการใช้งานของSTD ที่ได้จากการสอบเทียบล่าสุดทุกครั้ง
Note on P6: บันทึกวันหมดอายุการใช้งานของSTD ที่ได้จากการสอบเทียบล่าสุดทุกครั้ง