## Data Record
SP METROLOGY SYSTEM THAILAND | [9 empty] | Certificate No. : |  | SPR15120023-1 | [7 empty] | Page | 1 | of | 1
[10 empty] | Receive Date : |  | 2015-12-12 |  |  |  | Calibration Date : |  |  |  | 2015-12-12
Equipment Name | [9 empty] | Temp & Humiduty : |  |  | 20 | °C | 50 | %RH
Setting Rod | [9 empty] | Location |  | In Lab
Customer Name : |  |  |  | LG
Equipment Name : |  |  |  | Setting Rod | [5 empty] | Manufacturer : |  | Mittutoyo |  |  |  |  | Model : |  | 123
Serial No. : |  |  | sdfdthj |  |  |  |  | ID No : |  | 123 |  | Range : |  |  | 0 |  | to | 300 | mm
Overall Inspection |  |  |  |  | Good |  |  |  | Not Good
Referance Standard : | [11 empty] | Due Date :
Referance Standard : | [11 empty] | Due Date :
Flatness Measurement
| Measuring Positions |  |  |  |  | Fringe Nunber
| Left |  |  |  |  | 1
| Right |  |  |  |  | 1
Departure from Nominal Value | [19 empty] | Unit : | mm
Nominal Lengh |  | Position Point |  | STD Reading | [8 empty] | Average |  |  |  | Error |  |  | Repeatability
|  |  |  | X1 |  |  | X2 |  |  | X3 | X4
25 |  | C |  | 149.9999 |  |  | 149.9999 |  |  | 149.9999 | 149.9999 |  | 149.9999 |  |  |  | -124.9999 |  |  | 0
|  | 1 |  | 149.9998 |  |  | 149.9998 |  |  | 149.9998 | 149.9998 |  | 149.9998 |  |  |  | -124.9998
|  | 2 |  | 149.9998 |  |  | 149.9998 |  |  | 149.9998 | 149.9998 |  | 149.9998 |  |  |  | -124.9998
|  | 3 |  | 149.9999 |  |  | 149.9999 |  |  | 149.9999 | 149.9999 |  | 149.9999 |  |  |  | -124.9999
|  | 4 |  | 149.9999 |  |  | 149.9999 |  |  | 149.9999 | 149.9999 |  | 149.9999 |  |  |  | -124.9999
50 |  | C |  | 149.9999 |  |  | 149.9999 |  |  | 149.9999 | 149.9999 |  | 149.9999 |  |  |  | -99.9999 |  |  | 0
|  | 1 |  | 149.9998 |  |  | 149.9998 |  |  | 149.9998 | 149.9998 |  | 149.9998 |  |  |  | -99.9998
|  | 2 |  | 149.9998 |  |  | 149.9998 |  |  | 149.9998 | 149.9998 |  | 149.9998 |  |  |  | -99.9998
|  | 3 |  | 149.9999 |  |  | 149.9999 |  |  | 149.9999 | 149.9999 |  | 149.9999 |  |  |  | -99.9999
|  | 4 |  | 149.9999 |  |  | 149.9999 |  |  | 149.9999 | 149.9999 |  | 149.9999 |  |  |  | -99.9999
75 |  | C |  | 149.9999 |  |  | 149.9999 |  |  | 149.9999 | 149.9999 |  | 149.9999 |  |  |  | -74.9999 |  |  | 0
|  | 1 |  | 149.9998 |  |  | 149.9998 |  |  | 149.9998 | 149.9998 |  | 149.9998 |  |  |  | -74.9998
|  | 2 |  | 149.9998 |  |  | 149.9998 |  |  | 149.9998 | 149.9998 |  | 149.9998 |  |  |  | -74.9998
|  | 3 |  | 149.9999 |  |  | 149.9999 |  |  | 149.9999 | 149.9999 |  | 149.9999 |  |  |  | -74.9999
|  | 4 |  | 149.9999 |  |  | 149.9999 |  |  | 149.9999 | 149.9999 |  | 149.9999 |  |  |  | -74.9999
100 |  | C |  | 149.9999 |  |  | 149.9999 |  |  | 149.9999 | 149.9999 |  | 149.9999 |  |  |  | -49.9999 |  |  | 0
|  | 1 |  | 149.9998 |  |  | 149.9998 |  |  | 149.9998 | 149.9998 |  | 149.9998 |  |  |  | -49.9998
|  | 2 |  | 149.9998 |  |  | 149.9998 |  |  | 149.9998 | 149.9998 |  | 149.9998 |  |  |  | -49.9998
|  | 3 |  | 149.9999 |  |  | 149.9999 |  |  | 149.9999 | 149.9999 |  | 149.9999 |  |  |  | -49.9999
|  | 4 |  | 149.9999 |  |  | 149.9999 |  |  | 149.9999 | 149.9999 |  | 149.9999 |  |  |  | -49.9999
125 |  | C |  | 149.9999 |  |  | 149.9999 |  |  | 149.9999 | 149.9999 |  | 149.9999 |  |  |  | -24.9999 |  |  | 0
|  | 1 |  | 149.9998 |  |  | 149.9998 |  |  | 149.9998 | 149.9998 |  | 149.9998 |  |  |  | -24.9998
|  | 2 |  | 149.9998 |  |  | 149.9998 |  |  | 149.9998 | 149.9998 |  | 149.9998 |  |  |  | -24.9998
|  | 3 |  | 149.9999 |  |  | 149.9999 |  |  | 149.9999 | 149.9999 |  | 149.9999 |  |  |  | -24.9999
|  | 4 |  | 149.9999 |  |  | 149.9999 |  |  | 149.9999 | 149.9999 |  | 149.9999 |  |  |  | -24.9999
150 |  | C |  | 149.9999 |  |  | 149.9999 |  |  | 149.9999 | 149.9999 |  | 149.9999 |  |  |  | 0.0001 |  |  | 0
|  | 1 |  | 149.9998 |  |  | 149.9998 |  |  | 149.9998 | 149.9998 |  | 149.9998 |  |  |  | 0.0002
|  | 2 |  | 149.9998 |  |  | 149.9998 |  |  | 149.9998 | 149.9998 |  | 149.9998 |  |  |  | 0.0002
|  | 3 |  | 149.9999 |  |  | 149.9999 |  |  | 149.9999 | 149.9999 |  | 149.9999 |  |  |  | 0.0001
|  | 4 |  | 149.9999 |  |  | 149.9999 |  |  | 149.9999 | 149.9999 |  | 149.9999 |  |  |  | 0.0001
200 |  | C |  | 149.9999 |  |  | 149.9999 |  |  | 149.9999 | 149.9999 |  | 149.9999 |  |  |  | 50.0001 |  |  | 0
|  | 1 |  | 149.9998 |  |  | 149.9998 |  |  | 149.9998 | 149.9998 |  | 149.9998 |  |  |  | 50.0002
|  | 2 |  | 149.9998 |  |  | 149.9998 |  |  | 149.9998 | 149.9998 |  | 149.9998 |  |  |  | 50.0002
|  | 3 |  | 149.9999 |  |  | 149.9999 |  |  | 149.9999 | 149.9999 |  | 149.9999 |  |  |  | 50.0001
|  | 4 |  | 149.9999 |  |  | 149.9999 |  |  | 149.9999 | 149.9999 |  | 149.9999 |  |  |  | 50.0001
300 |  | C |  | 149.9999 |  |  | 149.9999 |  |  | 149.9999 | 149.9999 |  | 149.9999 |  |  |  | 150.0001 |  |  | 0
|  | 1 |  | 149.9998 |  |  | 149.9998 |  |  | 149.9998 | 149.9998 |  | 149.9998 |  |  |  | 150.0002
|  | 2 |  | 149.9998 |  |  | 149.9998 |  |  | 149.9998 | 149.9998 |  | 149.9998 |  |  |  | 150.0002
|  | 3 |  | 149.9999 |  |  | 149.9999 |  |  | 149.9999 | 149.9999 |  | 149.9999 |  |  |  | 150.0001
|  | 4 |  | 149.9999 |  |  | 149.9999 |  |  | 149.9999 | 149.9999 |  | 149.9999 |  |  |  | 150.0001
400 |  | C |  | 149.9999 |  |  | 149.9999 |  |  | 149.9999 | 149.9999 |  | 149.9999 |  |  |  | 250.0001 |  |  | 0
|  | 1 |  | 149.9998 |  |  | 149.9998 |  |  | 149.9998 | 149.9998 |  | 149.9998 |  |  |  | 250.0002
|  | 2 |  | 149.9998 |  |  | 149.9998 |  |  | 149.9998 | 149.9998 |  | 149.9998 |  |  |  | 250.0002
|  | 3 |  | 149.9999 |  |  | 149.9999 |  |  | 149.9999 | 149.9999 |  | 149.9999 |  |  |  | 250.0001
|  | 4 |  | 149.9999 |  |  | 149.9999 |  |  | 149.9999 | 149.9999 |  | 149.9999 |  |  |  | 250.0001
500 |  | C |  | 149.9999 |  |  | 149.9999 |  |  | 149.9999 | 149.9999 |  | 149.9999 |  |  |  | 350.0001 |  |  | 0
|  | 1 |  | 149.9998 |  |  | 149.9998 |  |  | 149.9998 | 149.9998 |  | 149.9998 |  |  |  | 350.0002
|  | 2 |  | 149.9998 |  |  | 149.9998 |  |  | 149.9998 | 149.9998 |  | 149.9998 |  |  |  | 350.0002
|  | 3 |  | 149.9999 |  |  | 149.9999 |  |  | 149.9999 | 149.9999 |  | 149.9999 |  |  |  | 350.0001
|  | 4 |  | 149.9999 |  |  | 149.9999 |  |  | 149.9999 | 149.9999 |  | 149.9999 |  |  |  | 350.0001
Calibrate By :
| 11 | Ms. Arunkamon Raramanus
Left
Right

## Certificate
Certificate of Calibration
| Certificate Number |  |  |  | : | SPR15120023-1 | [7 empty] | Page : 1 of 3
| Customer |  |  |  | : | LG
| Equipment Name |  |  |  | : | Setting Rod
| Manufacturer |  |  |  | : | Mittutoyo
| Model |  |  |  | : | 123
| Serial Number |  |  |  | : | sdfdthj
| ID. Number |  |  |  | : | 123
Environmental Conditions
| Ambient Temperature |  |  |  |  | : | 20 °C ± 1 °C |  | Received Date |  |  |  | : | 2016-05-05
| Relative Humidity |  |  |  |  | : | 50% ± 15 % |  | Calibration Date |  |  |  | : | 2016-05-06
| Location of Calibration |  |  |  |  | : | In-Lab |  | Recommended Due Date |  |  |  | : | 2017-05-06
| Calibration Procedure |  |  |  |  | : | SP-CPD-04-42
Method of Calibration
This certifies that the above instrument was calibrated in compliance with the calibration system
requirement of ISO/IEC 17025:2005 in accordance with reference procedure. Standards used to perform
this calibration are certified by to NIST or equivalent, National metrology institute, Natural physical constants,
consensus standards. The result reported herein apply only to the calibration of the item described above.
All calibrations are performed within manufacture's specifications.The calibration certificate shall not be
reproduced except in full,without written approval of SP Metrology System (Thailand).
| Date of Issue |  | : | 2016-05-07 |  |  |  | Approved by :
| Calibrated by |  | : | Ms. Arunkamon Raramanus |  |  |  | 3 |  |  |  | ( Mr. Natthaphol Boonmee )
Authorized Signatory
| 11 | Ms. Arunkamon Raramanus | [7 empty] | 1 | Mr.Sombut Srikampa
[10 empty] | 3 | Mr. Natthaphol Boonmee
Note on Q37: ระบุ ID ประจำตัวพนักงาน

## Report
Certificate Report
| Certificate Number |  | : | SPR15120023-1 |  |  | Page : 2 of 3
Reference Standards
| Equipment Name |  |  | Model | Serial No. | Certificate No. | Due. Date
| Universal Length Measuring |  |  | LMI 01-680 PC | 050021 | 1000959-1 | 2017-04-28
| Gauge Block Set |  |  | N/A | 60711 | MTL142959-2 | 2015-11-28
Traceability
This certification is traceable to the International System of Unit maintained at :
-National Institute of Metrology (Thailand) (NIMT)
-Thailand Institute of Scientific And Technological Research (TISTR)

## Result
Result of Calibration
| Certificate No. : |  | SPR15120023-1 | [6 empty] | Page : 3 of 3
Flatness Measurement
|  | Measuring Positions |  |  | Fringe Nunber
|  | Left |  |  | 1
|  | Right |  |  | 1
[8 empty] | Unit : | mm
|  | Nominal Lengh | Position Point | STD Reading |  | Error | Uncertainty ( ± ) µm
|  | 25 | C | 149.9999 |  | -124.9999 | 0.43179
|  |  | 1 | 149.9998 |  | -124.9998
|  |  | 2 | 149.9998 |  | -124.9998
|  |  | 3 | 149.9999 |  | -124.9999
|  |  | 4 | 149.9999 |  | -124.9999
|  | 50 | C | 149.9999 |  | -99.9999 | 0.71907
|  |  | 1 | 149.9998 |  | -99.9998
|  |  | 2 | 149.9998 |  | -99.9998
|  |  | 3 | 149.9999 |  | -99.9999
|  |  | 4 | 149.9999 |  | -99.9999
|  | 75 | C | 149.9999 |  | -74.9999 | 1.0711
|  |  | 1 | 149.9998 |  | -74.9998
|  |  | 2 | 149.9998 |  | -74.9998
|  |  | 3 | 149.9999 |  | -74.9999
|  |  | 4 | 149.9999 |  | -74.9999
Measurement Uncertainty
The reported uncertainty of measurement is the expanded uncertainty obtained by multiplying the
standard uncertainty with the coverage factor k = 2.00, providing a level of confidence approximately 95%.
- End of Certificate -

## Result (2)
Result of Calibration
| Certificate No. : |  | SPR15120023-1 | [5 empty] | Page : 3 of 3
[7 empty] | Unit : | mm
|  | Nominal Lengh | Position Point | STD Reading | Error | Uncertainty ( ± ) µm
|  | 100 | C | 149.9999 | -49.9999 | 1.3852
|  |  | 1 | 149.9998 | -49.9998
|  |  | 2 | 149.9998 | -49.9998
|  |  | 3 | 149.9999 | -49.9999
|  |  | 4 | 149.9999 | -49.9999
|  | 125 | C | 149.9999 | -24.9999 | 1.7075
|  |  | 1 | 149.9998 | -24.9998
|  |  | 2 | 149.9998 | -24.9998
|  |  | 3 | 149.9999 | -24.9999
|  |  | 4 | 149.9999 | -24.9999
|  | 150 | C | 149.9999 | 0.0001 | 2.0325
|  |  | 1 | 149.9998 | 0.0002
|  |  | 2 | 149.9998 | 0.0002
|  |  | 3 | 149.9999 | 0.0001
|  |  | 4 | 149.9999 | 0.0001
|  | 200 | C | 149.9999 | 50.0001 | 2.687
|  |  | 1 | 149.9998 | 50.0002
|  |  | 2 | 149.9998 | 50.0002
|  |  | 3 | 149.9999 | 50.0001
|  |  | 4 | 149.9999 | 50.0001
Measurement Uncertainty
The reported uncertainty of measurement is the expanded uncertainty obtained by multiplying the
standard uncertainty with the coverage factor k = 2.00, providing a level of confidence approximately 95%.
- End of Certificate -

## Result (3)
Result of Calibration
| Certificate No. : |  | SPR15120023-1 | [5 empty] | Page : 3 of 3
[7 empty] | Unit : | mm
|  | Nominal Lengh | Position Point | STD Reading | Error | Uncertainty ( ± ) µm
|  | 300 | C | 149.9999 | 150.0001 | 4.0404
|  |  | 1 | 149.9998 | 150.0002
|  |  | 2 | 149.9998 | 150.0002
|  |  | 3 | 149.9999 | 150.0001
|  |  | 4 | 149.9999 | 150.0001
|  | 400 | C | 149.9999 | 250.0001 | 5.373
|  |  | 1 | 149.9998 | 250.0002
|  |  | 2 | 149.9998 | 250.0002
|  |  | 3 | 149.9999 | 250.0001
|  |  | 4 | 149.9999 | 250.0001
|  | 500 | C | 149.9999 | 350.0001 | 6.7103
|  |  | 1 | 149.9998 | 350.0002
|  |  | 2 | 149.9998 | 350.0002
|  |  | 3 | 149.9999 | 350.0001
|  |  | 4 | 149.9999 | 350.0001
Measurement Uncertainty
The reported uncertainty of measurement is the expanded uncertainty obtained by multiplying the
standard uncertainty with the coverage factor k = 2.00, providing a level of confidence approximately 95%.
- End of Certificate -

## Uncertainty Budget
Uncertainty Budget of Micrometer Standard / Setting Rod
Nominal Value | Repeatability |  | Uncertainty of ULM |  | Uncertainty of GB |  | Elastic Deformation |  | Temperature Effect |  | Resolution of ULM |  | Uc | Ui | Veff | K95 | U95%
(mm) | (mm) |  | (mm) |  | (mm) |  | (mm) |  | (mm) |  | (mm) | [5 empty] | (µm)
Value | Value | Ui | Value | Ui | Value | Ui | Value | Ui | Value | Ui | Value | Ui | Value | Value | Value | Value | Value
25 | 0 | 0 | 0.00027 | 0.000135 | 0 | 0 | 1.8143e-09 | 1.0475e-09 | 0.0002875 | 0.00016599 | 5e-05 | 2.8868e-05 | 0.00021589 | 0 | ∞ | 2 | 0.43179
50 | 0 | 0 | 0.00027 | 0.000135 | 0 | 0 | 1.8143e-09 | 1.0475e-09 | 0.000575 | 0.00033198 | 5e-05 | 2.8868e-05 | 0.00035954 | 0 | ∞ | 2 | 0.71907
75 | 0 | 0 | 0.00039 | 0.000195 | 0 | 0 | 1.8143e-09 | 1.0475e-09 | 0.0008625 | 0.00049796 | 5e-05 | 2.8868e-05 | 0.00053556 | 0 | ∞ | 2 | 1.0711
100 | 0 | 0 | 0.00039 | 0.000195 | 0 | 0 | 1.8143e-09 | 1.0475e-09 | 0.00115 | 0.00066395 | 5e-05 | 2.8868e-05 | 0.0006926 | 0 | ∞ | 2 | 1.3852
125 | 0 | 0 | 0.00039 | 0.000195 | 7e-05 | 3.5e-05 | 1.8143e-09 | 1.0475e-09 | 0.0014375 | 0.00082994 | 5e-05 | 2.8868e-05 | 0.00085375 | 0 | ∞ | 2 | 1.7075
150 | 0 | 0 | 0.00039 | 0.000195 | 9e-05 | 4.5e-05 | 1.8143e-09 | 1.0475e-09 | 0.001725 | 0.00099593 | 5e-05 | 2.8868e-05 | 0.0010162 | 0 | ∞ | 2 | 2.0325
200 | 0 | 0 | 0.00039 | 0.000195 | 0.00012 | 6e-05 | 1.8143e-09 | 1.0475e-09 | 0.0023 | 0.0013279 | 5e-06 | 2.8868e-06 | 0.0013435 | 0 | ∞ | 2 | 2.687
300 | 0 | 0 | 0.00039 | 0.000195 | 0.00055 | 0.000275 | 1.8143e-09 | 1.0475e-09 | 0.00345 | 0.0019919 | 5e-06 | 2.8868e-06 | 0.0020202 | 0 | ∞ | 2 | 4.0404
400 | 0 | 0 | 0.00039 | 0.000195 | 0.00071 | 0.000355 | 1.8143e-09 | 1.0475e-09 | 0.0046 | 0.0026558 | 5e-06 | 2.8868e-06 | 0.0026865 | 0 | ∞ | 2 | 5.373
500 | 0 | 0 | 0.00039 | 0.000195 | 0.00089 | 0.000445 | 1.8143e-09 | 1.0475e-09 | 0.00575 | 0.0033198 | 5e-06 | 2.8868e-06 | 0.0033551 | 0 | ∞ | 2 | 6.7103
500 | 8.5391e-06 | 8.5391e-06 | 0.00039 | 0.000195 | 0.00089 | 0.000445 | 1.8143e-09 | 1.0475e-09 | 0.00575 | 0.0033198 | 5e-06 | 2.8868e-06 | 0.0033551 | 8.5391e-06 | 214502073553.7353 | 2.00 | 6.7103
[7 empty] | A2 | 1.8143e-09
[6 empty] | F = | Uncertainty of Gauging Force in N |  |  |  | 0.05
[6 empty] | dD = | Diameter of Radius Probe |  |  |  | 0.04
[6 empty] | V = | Poisson Ratio of the trip Stylus |  |  | Steel = | 0.28
[6 empty] | E = | Young's modulus |  | Steel = | 2*10^11
Note on F4: Certificate of Calubration ULM
Note on H4: Certificate of Calubration Gauge Block
Note on L4: (Normal Value * 11.5*10^-6 * 1)
Note on E6: Divisor = 1
Note on G6: Divisor = 2
Note on I6: Divisor = √3
Note on K6: Divisor = √3
Note on M6: Divisor = √3
Note on O6: Divisor = √3

## Uncert of STD
Certificate of Calibration | [5 empty] | Certificate of Calibration |  |  |  |  | Certificate of Calibration |  |  |  |  | Certificate of Calibration |  |  |  |  | Certificate of Calibration |  |  |  |  | Certificate of Calibration
SP-SD-001 | [5 empty] | SP-SD-008 |  |  |  |  | SP-SD-009 |  |  |  |  | SP-SD-010 |  |  |  |  | SP-SD-011 |  |  |  |  | SP-SD-012
Due Date |  |  | 2016-04-28 |  |  | Due Date |  | 2015-11-29 |  |  | Due Date |  | 2016-05-13 |  |  | Due Date |  | 2015-11-29 |  |  | Due Date |  | 2016-05-12 |  |  | Due Date |  | 2016-06-09
1 | mm | 0.21 | µm | 0.00021 | mm | 2.5 | 0.06 | µm | 6e-05 | mm | 2.5 | 0.08 | µm | 8e-05 | mm | 1.005 | 0.06 | µm | 6e-05 | mm | 1 | 0.08 | µm | 8e-05 | mm | 125 | 0.42 | µm | 0.00042 | mm
1.01 | mm | 0.21 | µm | 0.00021 | mm | 5.1 | 0.06 | µm | 6e-05 | mm | 5.1 | 0.09 | µm | 9e-05 | mm | 1.01 | 0.06 | µm | 6e-05 | mm | 1.005 | 0.08 | µm | 8e-05 | mm | 150 | 0.47 | µm | 0.00047 | mm
1.05 | mm | 0.21 | µm | 0.00021 | mm | 7.7 | 0.06 | µm | 6e-05 | mm | 7.7 | 0.09 | µm | 9e-05 | mm | 1.02 | 0.06 | µm | 6e-05 | mm | 1.01 | 0.08 | µm | 8e-05 | mm | 175 | 0.51 | µm | 0.00051 | mm
1.1 | mm | 0.21 | µm | 0.00021 | mm | 10.3 | 0.07 | µm | 7e-05 | mm | 10.3 | 0.09 | µm | 9e-05 | mm | 1.03 | 0.06 | µm | 6e-05 | mm | 1.02 | 0.08 | µm | 8e-05 | mm | 200 | 0.55 | µm | 0.00055 | mm
2 | mm | 0.21 | µm | 0.00021 | mm | 12.9 | 0.07 | µm | 7e-05 | mm | 12.9 | 0.09 | µm | 9e-05 | mm | 1.04 | 0.06 | µm | 6e-05 | mm | 1.03 | 0.08 | µm | 8e-05 | mm | 250 | 0.63 | µm | 0.00063 | mm
5 | mm | 0.21 | µm | 0.00021 | mm | 15 | 0.07 | µm | 7e-05 | mm | 15 | 0.1 | µm | 0.0001 | mm | 1.05 | 0.06 | µm | 6e-05 | mm | 1.04 | 0.08 | µm | 8e-05 | mm | 300 | 0.71 | µm | 0.00071 | mm
10 | mm | 0.21 | µm | 0.00021 | mm | 17.6 | 0.07 | µm | 7e-05 | mm | 17.6 | 0.1 | µm | 0.0001 | mm | 1.06 | 0.06 | µm | 6e-05 | mm | 1.05 | 0.08 | µm | 8e-05 | mm | 400 | 0.89 | µm | 0.00089 | mm
20 | mm | 0.23 | µm | 0.00023 | mm | 20.2 | 0.07 | µm | 7e-05 | mm | 20.2 | 0.1 | µm | 0.0001 | mm | 1.07 | 0.06 | µm | 6e-05 | mm | 1.06 | 0.08 | µm | 8e-05 | mm | 500 | 1.1 | µm | 0.0011 | mm
30 | mm | 0.27 | µm | 0.00027 | mm | 22.8 | 0.07 | µm | 7e-05 | mm | 22.8 | 0.1 | µm | 0.0001 | mm | 1.08 | 0.06 | µm | 6e-05 | mm | 1.07 | 0.08 | µm | 8e-05 | mm
40 | mm | 0.27 | µm | 0.00027 | mm | 25 | 0.07 | µm | 7e-05 | mm | 25 | 0.11 | µm | 0.00011 | mm | 1.09 | 0.06 | µm | 6e-05 | mm | 1.08 | 0.08 | µm | 8e-05 | mm
50 | mm | 0.27 | µm | 0.00027 | mm | [5 empty] | 50 | 0.13 | µm | 0.00013 | mm | 1.1 | 0.06 | µm | 6e-05 | mm | 1.09 | 0.08 | µm | 8e-05 | mm
60 | mm | 0.32 | µm | 0.00032 | mm | Digital | 2 |  |  |  | 75 | 0.16 | µm | 0.00016 | mm | 1.2 | 0.06 | µm | 6e-05 | mm | 1.1 | 0.08 | µm | 8e-05 | mm
70 | mm | 0.32 | µm | 0.00032 | mm | Analog | 5 |  |  |  | 100 | 0.18 | µm | 0.00018 | mm | 1.3 | 0.06 | µm | 6e-05 | mm | 1.2 | 0.08 | µm | 8e-05 | mm
80 | mm | 0.39 | µm | 0.00039 | mm | [10 empty] | 1.4 | 0.06 | µm | 6e-05 | mm | 1.3 | 0.08 | µm | 8e-05 | mm
90 | mm | 0.39 | µm | 0.00039 | mm | [10 empty] | 1.5 | 0.06 | µm | 6e-05 | mm | 1.4 | 0.08 | µm | 8e-05 | mm
100 | mm | 0.39 | µm | 0.00039 | mm | [10 empty] | 1.6 | 0.06 | µm | 6e-05 | mm | 1.5 | 0.08 | µm | 8e-05 | mm
[16 empty] | 1.7 | 0.06 | µm | 6e-05 | mm | 1.6 | 0.08 | µm | 8e-05 | mm
[16 empty] | 1.8 | 0.06 | µm | 6e-05 | mm | 1.7 | 0.08 | µm | 8e-05 | mm
[16 empty] | 1.9 | 0.06 | µm | 6e-05 | mm | 1.8 | 0.08 | µm | 8e-05 | mm
[16 empty] | 1 | 0.06 | µm | 6e-05 | mm | 1.9 | 0.08 | µm | 8e-05 | mm
[16 empty] | 2 | 0.06 | µm | 6e-05 | mm | 2 | 0.08 | µm | 8e-05 | mm
[16 empty] | 3 | 0.06 | µm | 6e-05 | mm | 3 | 0.08 | µm | 8e-05 | mm
[16 empty] | 4 | 0.06 | µm | 6e-05 | mm | 4 | 0.08 | µm | 8e-05 | mm
[16 empty] | 5 | 0.06 | µm | 6e-05 | mm | 5 | 0.09 | µm | 9e-05 | mm
[16 empty] | 6 | 0.06 | µm | 6e-05 | mm | 6 | 0.09 | µm | 9e-05 | mm
[16 empty] | 7 | 0.06 | µm | 6e-05 | mm | 7 | 0.09 | µm | 9e-05 | mm
[16 empty] | 8 | 0.06 | µm | 6e-05 | mm | 8 | 0.09 | µm | 9e-05 | mm
[16 empty] | 9 | 0.06 | µm | 6e-05 | mm | 9 | 0.09 | µm | 9e-05 | mm
[16 empty] | 10 | 0.06 | µm | 6e-05 | mm | 10 | 0.09 | µm | 9e-05 | mm
[16 empty] | 11 | 0.07 | µm | 7e-05 | mm | 20 | 0.1 | µm | 0.0001 | mm
[16 empty] | 12 | 0.07 | µm | 7e-05 | mm | 30 | 0.11 | µm | 0.00011 | mm
[16 empty] | 13 | 0.07 | µm | 7e-05 | mm | 50 | 0.13 | µm | 0.00013 | mm
[16 empty] | 14 | 0.07 | µm | 7e-05 | mm
[16 empty] | 15 | 0.07 | µm | 7e-05 | mm
[16 empty] | 16 | 0.07 | µm | 7e-05 | mm
[16 empty] | 17 | 0.07 | µm | 7e-05 | mm
[16 empty] | 18 | 0.07 | µm | 7e-05 | mm
[16 empty] | 19 | 0.07 | µm | 7e-05 | mm
[16 empty] | 20 | 0.07 | µm | 7e-05 | mm
[16 empty] | 21 | 0.07 | µm | 7e-05 | mm
[16 empty] | 22 | 0.07 | µm | 7e-05 | mm
[16 empty] | 23 | 0.07 | µm | 7e-05 | mm
[16 empty] | 24 | 0.07 | µm | 7e-05 | mm
[16 empty] | 25 | 0.07 | µm | 7e-05 | mm
[16 empty] | 50 | 0.09 | µm | 9e-05 | mm
[16 empty] | 75 | 0.1 | µm | 0.0001 | mm
[16 empty] | 100 | 0.12 | µm | 0.00012 | mm
Note on B4: Universal Length Measuring
Note on I4: Grade 0
Note on O4: Grade 0
Note on U4: Grade 0
Note on AA4: Grade 0
Note on AG4: Grade 0
Note on E5: บันทึกวันหมดอายุการใช้งานของSTD ที่ได้จากการสอบเทียบล่าสุดทุกครั้ง
Note on K5: บันทึกวันหมดอายุการใช้งานของSTD ที่ได้จากการสอบเทียบล่าสุดทุกครั้ง
Note on Q5: บันทึกวันหมดอายุการใช้งานของSTD ที่ได้จากการสอบเทียบล่าสุดทุกครั้ง
Note on W5: บันทึกวันหมดอายุการใช้งานของSTD ที่ได้จากการสอบเทียบล่าสุดทุกครั้ง
Note on AC5: บันทึกวันหมดอายุการใช้งานของSTD ที่ได้จากการสอบเทียบล่าสุดทุกครั้ง
Note on AI5: บันทึกวันหมดอายุการใช้งานของSTD ที่ได้จากการสอบเทียบล่าสุดทุกครั้ง
Note on B6: Normal Value (mm)
Note on D6: มาจากค่าความไม่แน่นอนของการวัด ULM
Note on F6: แปลงค่าความไม่แน่ของการวัดให้เป็นหน่วยใช้งาน เดียวกัน
Note on J6: Nathaphol Boonmee: มาจากค่าความไม่แน่นอนของการวัด Gauge Block
Note on L6: Nathaphol Boonmee: แปลงค่าความไม่แน่ของการวัดให้เป็นหน่วยใช้งาน เดียวกัน
Note on P6: ค่าความไม่แน่นอนของการวัดจากใบรับรองผลการสอบเทียบ Gauge Block
Note on R6: แปลงค่าความไม่แน่ของการวัดให้เป็นหน่วยใช้งาน เดียวกัน
Note on V6: ค่าความไม่แน่นอนของการวัดจากใบรับรองผลการสอบเทียบ Gauge Block
Note on X6: แปลงค่าความไม่แน่ของการวัดให้เป็นหน่วยใช้งาน เดียวกัน
Note on AB6: ค่าความไม่แน่นอนของการวัดจากใบรับรองผลการสอบเทียบ Gauge Block
Note on AD6: แปลงค่าความไม่แน่ของการวัดให้เป็นหน่วยใช้งาน เดียวกัน
Note on AH6: ค่าความไม่แน่นอนของการวัดจากใบรับรองผลการสอบเทียบ Gauge Block
Note on AJ6: แปลงค่าความไม่แน่ของการวัดให้เป็นหน่วยใช้งาน เดียวกัน