## Data Record
SP METROLOGY SYSTEM THAILAND | [9 empty] | Certificate No. |  |  |  | SPR15120012-1 | [11 empty] | Page | 1 | of | 1
[10 empty] | Receive Date |  |  |  | 2015-01-01 | [5 empty] | Calibration Date |  |  | 2015-01-15
Equipment Name | [9 empty] | Temp & Humiduty |  |  |  |  | 20 | oC | 50 | %RH
Taper Plug Gauge | [9 empty] | Location |  |  |  | In Lab | [6 empty] | On Site
Customer Name |  |  |  | SP METROLOGY SYSTEM (THAILAND) CO.,LTD.
Equipment Name |  |  |  |  | Teper Plug Gauge | [6 empty] | Manufacturer |  |  |  | N/A
Model | N/A | [6 empty] | Serial No. |  | 123 |  |  |  |  | ID No |  | 456
Range
Overall Inspection | [6 empty] | Good |  |  |  |  | Not Good
Referance Standard | [11 empty] | Due Date
Nominal |  | Position | Measured Value | [18 empty] | Average |  |  | Repeatability | Error
Value |  |  | X-Axis ( mm ) | [9 empty] | Y-Axis ( mm )
( mm ) |  |  | 1 |  |  | 2 |  |  | 3 |  | 4 |  | 1 |  |  | 2 |  |  | 3 |  | 4 | X-AXIS |  | Y-AXIS
2.5 |  | 1/5T | 2.5 |  |  | 2.5 |  |  | 2.5 |  | 2.5 |  | 2.5 |  |  | 2.5 |  |  | 2.5 |  | 2.5 | 2.5 |  | 2.5 | 0 | 0
|  | 1/2T | 2.5 |  |  | 2.5 |  |  | 2.5 |  | 2.5 |  | 2.5 |  |  | 2.5 |  |  | 2.5 |  | 2.5 | 2.5 |  | 2.5
|  | 4/5T | 2.5 |  |  | 2.5 |  |  | 2.5 |  | 2.5 |  | 2.5 |  |  | 2.5 |  |  | 2.5 |  | 2.5 | 2.5 |  | 2.5
Calibrated By : |  |  |  | Ms. Arunkamon Raramanus
|  |  | 11 |  | Ms. Arunkamon Raramanus

## Sheet1
Position | Nominal Value | CULM | Measured Value |  |  |  | Average | sn-1 | uA | uA (max)
| ( mm ) | ( mm ) | 1 | 2 | 3 | 4 | ( mm ) | ( mm ) | ( mm ) | ( mm )
X1 ( 1/5 T ) | 2.5 |  | 2.5 | 2.5 | 2.5 | 2.5 | 2.5 | 0 | 0 | 0
X2 ( 1/2 T ) |  |  | 2.5 | 2.5 | 2.5 | 2.5 | 2.5 | 0 | 0
X3 ( 4/5 T ) |  |  | 2.5 | 2.5 | 2.5 | 2.5 | 2.5 | 0 | 0
Y1 ( 1/5 T ) |  |  | 2.5 | 2.5 | 2.5 | 2.5 | 2.5 | 0 | 0
Y2 ( 1/2 T ) |  |  | 2.5 | 2.5 | 2.5 | 2.5 | 2.5 | 0 | 0
Y3 ( 4/5 T ) |  |  | 2.5 | 2.5 | 2.5 | 2.5 | 2.5 | 0 | 0

## Certificate
Certificate of Calibration
| Certificate Number |  |  |  | : | 0 | [7 empty] | Page : 1 of 3
| Customer |  |  |  | :
| Equipment Name |  |  |  | : | 0
| Manufacturer |  |  |  | : | N/A
| Model |  |  |  | : | N/A
| Serial Number |  |  |  | : | 123
| ID. Number |  |  |  | : | 456
Environmental Conditions
| Ambient Temperature |  |  |  | : | 20 °C ± 1 °C | Received Date |  |  |  |  | : | 0
| Relative Humidity |  |  |  | : | 50% ± 15 % | Calibration Date |  |  |  |  | : | 0
| Location of Calibration |  |  |  | : | In-Lab | Recommended Due Date |  |  |  |  | : | 1900-12-30
| Calibration Procedure |  |  |  | : | SP-CPT-04-19
Method of Calibration
This certifies that the above instrument was calibrated in compliance with the calibration system
requirement of ISO/IEC 17025:2005 in accordance with reference procedure. Standards used to perform
this calibration are certified by to NIST or equivalent, National metrology institute, Natural physical constants,
consensus standards. The result reported herein apply only to the calibration of the item described above.
All calibrations are performed within manufacture's specifications.The calibration certificate shall not be
reproduced except in full,without written approval of SP Metrology System (Thailand).
| Date of Issue |  | : | 1899-12-31 |  |  | Approved by :
| Calibrated by |  | : | Ms. Arunkamon Raramanus |  |  |  | 3 | ( Mr. Natthaphol Boonmee )
Authorized Signatory
| 11 | Ms. Arunkamon Raramanus | [7 empty] | 1 | Mr.Sombut Srikampa
[10 empty] | 3 | Mr. Natthaphol Boonmee
Note on Q36: ระบุ ID ประจำตัวพนักงาน

## Report
Certificate Report
| Certificate Number |  | : | SPR15120012-1 |  |  |  | Page : 2 of 3
Reference Standards
| Equipment Name |  |  | Model | Serial No. | Certificate No. | Due. Date
| Universal Length Measuring |  |  | LMI 01-680 PC | 050021 | 1000959-1 | 2017-04-28
Traceability
This certification is traceable to the International System of Unit maintained at :
-The National Institute of Metrology ( Thailand ), NIMT.

## Result
Result of Calibration
| Certificate No. : |  | SPR15120012-1 | [6 empty] | Page : 3 of 3
[10 empty] | Unit : | mm
| Nominal Value | Measured Value | [6 empty] | Error | Uncertainty ± (µm)
|  | x-axis |  |  |  | y-axis
|  | 1/5T |  | 1/2T | 4/5T | 1/5T | 1/2T | 4/5T
| 2.5 | 2.5 |  | 2.5 | 2.5 | 2.5 | 2.5 | 2.5 | 0 | 0.21269
Measurement Uncertainty
The reported uncertainty of measurement is the expanded uncertainty obtained by multiplying the
standard uncertainty with the coverage factor k = 2.00, providing a level of confidence approximately 95%.
- End of Certificate -
T
4/5T
1/2T
1/5T
Y-axis
X-axis
Dia Ø ( Mark )

## Uncertainty Budget
Uncertainty Budget of Taper Plug Gauge
Nominal Value | Uncertainty of ULM |  | Uncertainty of GB |  | Temperature Effect |  | Resolution of ULM |  | Repeatability |  | Uc | Ui | Veff | K95 | U95%
(mm) | (mm) |  | (mm) |  | (mm) |  | (mm) |  | (mm) | [5 empty] | (µm)
Value | Value | Ui | Value | Ui | Value | Ui | Value | Ui | Value | Ui | Value | Value | Value | Value | Value
2.5 | 0.00021 | 0.000105 | 0 | 0 | 2.875e-05 | 1.6599e-05 | 5e-06 | 2.8868e-06 | 0 | 0 | 0.00010634 | 0 | ∞ | 2 | 0.21269
#REF! | 0.00021 | 0.000105 | 0 | 0 | #REF! | #REF! | 5e-06 | 2.8868e-06 | #REF! | #REF! | #REF! | #REF! | #REF! | #REF! | #REF!
#REF! | 0.00021 | 0.000105 | 0 | 0 | #REF! | #REF! | 5e-06 | 2.8868e-06 | #REF! | #REF! | #REF! | #REF! | #REF! | #REF! | #REF!
#REF! | 0.00021 | 0.000105 | 0 | 0 | #REF! | #REF! | 5e-06 | 2.8868e-06 | #REF! | #REF! | #REF! | #REF! | #REF! | #REF! | #REF!
#REF! | 0.00023 | 0.000115 | 0 | 0 | #REF! | #REF! | 5e-06 | 2.8868e-06 | #REF! | #REF! | #REF! | #REF! | #REF! | #REF! | #REF!
#REF! | 0.00023 | 0.000115 | 0 | 0 | #REF! | #REF! | 5e-06 | 2.8868e-06 | #REF! | #REF! | #REF! | #REF! | #REF! | #REF! | #REF!
#REF! | 0.00027 | 0.000135 | 0 | 0 | #REF! | #REF! | 5e-06 | 2.8868e-06 | #REF! | #REF! | #REF! | #REF! | #REF! | #REF! | #REF!
#REF! | 0.00027 | 0.000135 | 0 | 0 | #REF! | #REF! | 5e-06 | 2.8868e-06 | #REF! | #REF! | #REF! | #REF! | #REF! | #REF! | #REF!
#REF! | 0.00027 | 0.000135 | 0 | 0 | #REF! | #REF! | 5e-06 | 2.8868e-06 | #REF! | #REF! | #REF! | #REF! | #REF! | #REF! | #REF!
#REF! | 0.00027 | 0.000135 | 0 | 0 | #REF! | #REF! | 5e-06 | 2.8868e-06 | #REF! | #REF! | #REF! | #REF! | #REF! | #REF! | #REF!
#REF! | 0.00027 | 0.000135 | 0 | 0 | #REF! | #REF! | 5e-06 | 2.8868e-06 | #REF! | #REF! | #REF! | #REF! | #REF! | #REF! | #REF!
#REF! | 0.00027 | 0.000135 | 0 | 0 | #REF! | #REF! | 5e-06 | 2.8868e-06 | #REF! | #REF! | #REF! | #REF! | #REF! | #REF! | #REF!
#REF! | 0.00032 | 0.00016 | 0 | 0 | #REF! | #REF! | 5e-06 | 2.8868e-06 | #REF! | #REF! | #REF! | #REF! | #REF! | #REF! | #REF!
#REF! | 0.00032 | 0.00016 | 0 | 0 | #REF! | #REF! | 5e-06 | 2.8868e-06 | #REF! | #REF! | #REF! | #REF! | #REF! | #REF! | #REF!
#REF! | 0.00039 | 0.000195 | 0 | 0 | #REF! | #REF! | 5e-06 | 2.8868e-06 | #REF! | #REF! | #REF! | #REF! | #REF! | #REF! | #REF!
#REF! | 0.00039 | 0.000195 | 0 | 0 | #REF! | #REF! | 5e-06 | 2.8868e-06 | #REF! | #REF! | #REF! | #REF! | #REF! | #REF! | #REF!
#REF! | 0.00039 | 0.000195 | 0 | 0 | #REF! | #REF! | 5e-06 | 2.8868e-06 | #REF! | #REF! | #REF! | #REF! | #REF! | #REF! | #REF!
#REF! | 0.00039 | 0.000195 | 0.00012 | 6.9282e-05 | #REF! | #REF! | 5e-06 | 2.8868e-06 | #REF! | #REF! | #REF! | #REF! | #REF! | #REF! | #REF!
#REF! | 0.00039 | 0.000195 | 0.00043 | 0.00024826 | #REF! | #REF! | 5e-06 | 2.8868e-06 | #REF! | #REF! | #REF! | #REF! | #REF! | #REF! | #REF!
Note on D4: Certificate of Calubration ULM
Note on F4: Certificate of Calubration Gauge Block
Note on H4: (Normal Value * 11.5*10^-6 * 1)
Note on E6: Divisor = 2
Note on G6: Divisor = √3
Note on I6: Divisor = √3
Note on K6: Divisor = √3
Note on M6: Divisor = 1

## Cert of STD
Certificate of Calibration ULM | [5 empty] | Certificate of Calibration (Gauge Block) |  |  |  |  | Certificate of Calibration (Gauge Block)
SP-SD-001 | [5 empty] | SP-SD-010 |  |  |  |  | SP-SD-012
1 | mm | 0.21 | µm | 0.00021 | mm | 1.005 | 0.06 | µm | 6e-05 | mm | 125 | 0.37 | µm | 0.00037 | mm
1.01 | mm | 0.21 | µm | 0.00021 | mm | 1.01 | 0.06 | µm | 6e-05 | mm | 150 | 0.39 | µm | 0.00039 | mm
1.05 | mm | 0.21 | µm | 0.00021 | mm | 1.02 | 0.06 | µm | 6e-05 | mm | 175 | 0.41 | µm | 0.00041 | mm
1.1 | mm | 0.21 | µm | 0.00021 | mm | 1.03 | 0.06 | µm | 6e-05 | mm | 200 | 0.43 | µm | 0.00043 | mm
2 | mm | 0.21 | µm | 0.00021 | mm | 1.04 | 0.06 | µm | 6e-05 | mm | 250 | 0.49 | µm | 0.00049 | mm
5 | mm | 0.21 | µm | 0.00021 | mm | 1.05 | 0.06 | µm | 6e-05 | mm | 300 | 0.57 | µm | 0.00057 | mm
10 | mm | 0.21 | µm | 0.00021 | mm | 1.06 | 0.06 | µm | 6e-05 | mm | 400 | 0.74 | µm | 0.00074 | mm
20 | mm | 0.23 | µm | 0.00023 | mm | 1.07 | 0.06 | µm | 6e-05 | mm | 500 | 0.91 | µm | 0.00091 | mm
30 | mm | 0.27 | µm | 0.00027 | mm | 1.08 | 0.06 | µm | 6e-05 | mm
40 | mm | 0.27 | µm | 0.00027 | mm | 1.09 | 0.06 | µm | 6e-05 | mm
50 | mm | 0.27 | µm | 0.00027 | mm | 1.1 | 0.06 | µm | 6e-05 | mm
60 | mm | 0.32 | µm | 0.00032 | mm | 1.2 | 0.06 | µm | 6e-05 | mm
70 | mm | 0.32 | µm | 0.00032 | mm | 1.3 | 0.06 | µm | 6e-05 | mm
80 | mm | 0.39 | µm | 0.00039 | mm | 1.4 | 0.06 | µm | 6e-05 | mm
90 | mm | 0.39 | µm | 0.00039 | mm | 1.5 | 0.06 | µm | 6e-05 | mm
100 | mm | 0.39 | µm | 0.00039 | mm | 1.6 | 0.06 | µm | 6e-05 | mm
[6 empty] | 1.7 | 0.06 | µm | 6e-05 | mm
[6 empty] | 1.8 | 0.06 | µm | 6e-05 | mm
[6 empty] | 1.9 | 0.06 | µm | 6e-05 | mm
[6 empty] | 1 | 0.06 | µm | 6e-05 | mm
[6 empty] | 2 | 0.06 | µm | 6e-05 | mm
[6 empty] | 3 | 0.06 | µm | 6e-05 | mm
[6 empty] | 4 | 0.06 | µm | 6e-05 | mm
[6 empty] | 5 | 0.06 | µm | 6e-05 | mm
[6 empty] | 6 | 0.06 | µm | 6e-05 | mm
[6 empty] | 7 | 0.06 | µm | 6e-05 | mm
[6 empty] | 8 | 0.06 | µm | 6e-05 | mm
[6 empty] | 9 | 0.06 | µm | 6e-05 | mm
[6 empty] | 10 | 0.06 | µm | 6e-05 | mm
[6 empty] | 11 | 0.07 | µm | 7e-05 | mm
[6 empty] | 12 | 0.07 | µm | 7e-05 | mm
[6 empty] | 13 | 0.07 | µm | 7e-05 | mm
[6 empty] | 14 | 0.07 | µm | 7e-05 | mm
[6 empty] | 15 | 0.07 | µm | 7e-05 | mm
[6 empty] | 16 | 0.07 | µm | 7e-05 | mm
[6 empty] | 17 | 0.07 | µm | 7e-05 | mm
[6 empty] | 18 | 0.07 | µm | 7e-05 | mm
[6 empty] | 19 | 0.07 | µm | 7e-05 | mm
[6 empty] | 20 | 0.07 | µm | 7e-05 | mm
[6 empty] | 21 | 0.07 | µm | 7e-05 | mm
[6 empty] | 22 | 0.07 | µm | 7e-05 | mm
[6 empty] | 23 | 0.07 | µm | 7e-05 | mm
[6 empty] | 24 | 0.07 | µm | 7e-05 | mm
[6 empty] | 25 | 0.07 | µm | 7e-05 | mm
[6 empty] | 50 | 0.09 | µm | 9e-05 | mm
[6 empty] | 75 | 0.1 | µm | 0.0001 | mm
[6 empty] | 100 | 0.12 | µm | 0.00012 | mm
Note on B4: Normal Value (mm)
Note on D4: มาจากค่าความไม่แน่นอนของการวัด ULM
Note on F4: แปลงค่าความไม่แน่ของการวัดให้เป็นหน่วยใช้งาน เดียวกัน
Note on J4: ค่าความไม่แน่นอนของการวัดจากใบรับรองผลการสอบเทียบ Gauge Block
Note on L4: แปลงค่าความไม่แน่ของการวัดให้เป็นหน่วยใช้งาน เดียวกัน
Note on P4: ค่าความไม่แน่นอนของการวัดจากใบรับรองผลการสอบเทียบ Gauge Block
Note on R4: แปลงค่าความไม่แน่ของการวัดให้เป็นหน่วยใช้งาน เดียวกัน