## Data Record
SP METROLOGY SYSTEM THAILAND | [7 empty] | Certificate No. : |  |  | SPR15120012-1 | [6 empty] | Page |  | 1 | of | 1
[8 empty] | Receive Date : |  |  | 2015-01-11 |  |  |  | Calibration Date : |  |  |  | 2015-01-12
Equipment Name | [7 empty] | Temp & Humiduty : |  |  |  | 20 | oC | 50 | %RH
Vernier Dial and Digital Depth Gauge | [7 empty] | Location |  |  |  | In Lab |  |  |  |  | On Site
Customer Name : |  |  |  | SP METROLOGY SYSTEM (THAILAND) CO.,LTD.
Equipment Name : |  |  |  | Vernier Depth Gauge | [7 empty] | Manufacturer : |  |  |  | Mitutoyo
Model : | 123 | [5 empty] | Serial No. : |  | 456 | [6 empty] | ID No : |  | 789
Range : | 0 |  | to | 1000 |  | mm |  | Resolution : |  | 0.01 |  |  | mm
Overall Inspection | [5 empty] | Good |  |  | Not Good
Referance Standard : |  |  |  |  | gr | [7 empty] | Due Date :
Referance Standard : | [12 empty] | Due Date :
1. Flatness Measuring Surface of Base
Position |  | UUC Reading |  |  |  | Max-Min
|  | Min |  | Max
1 |  | 0 |  | 0.001 |  | 0.001
2 |  | 0 |  | 0.002 |  | 0.002
2. Depth Measurement | [18 empty] | Unit : |  | mm
Nominal Value |  | UUC Reading | [10 empty] | Average |  |  | Error |  |  | Repeatability
|  | X1 |  |  | X2 |  |  | X3 |  | X4
0 |  | 0 |  |  | 0 |  |  | 0 |  | 0 |  |  | 0 |  |  | 0 |  |  | 0
2 |  | 2 |  |  | 2 |  |  | 2 |  | 2 |  |  | 2 |  |  | 0 |  |  | 0
5 |  | 5 |  |  | 5 |  |  | 5 |  | 5 |  |  | 5 |  |  | 0 |  |  | 0
10 |  | 10 |  |  | 10 |  |  | 10 |  | 10 |  |  | 10 |  |  | 0 |  |  | 0
15 |  | 15 |  |  | 15 |  |  | 15 |  | 15 |  |  | 15 |  |  | 0 |  |  | 0
20 |  | 20 |  |  | 20 |  |  | 20 |  | 20 |  |  | 20 |  |  | 0 |  |  | 0
50 |  | 50 |  |  | 50 |  |  | 50 |  | 50 |  |  | 50 |  |  | 0 |  |  | 0
75 |  | 75 |  |  | 75 |  |  | 75 |  | 75 |  |  | 75 |  |  | 0 |  |  | 0
100 |  | 100 |  |  | 100 |  |  | 100 |  | 100 |  |  | 100 |  |  | 0 |  |  | 0
150 |  | 150 |  |  | 150 |  |  | 150 |  | 150 |  |  | 150 |  |  | 0 |  |  | 0
200 |  | 200 |  |  | 200 |  |  | 200 |  | 200 |  |  | 200 |  |  | 0 |  |  | 0
250 |  | 250 |  |  | 250 |  |  | 250 |  | 250 |  |  | 250 |  |  | 0 |  |  | 0
300 |  | 300 |  |  | 300 |  |  | 300 |  | 300 |  |  | 300 |  |  | 0 |  |  | 0
500 |  | 500 |  |  | 500 |  |  | 500 |  | 500 |  |  | 500 |  |  | 0 |  |  | 0
1000 |  | 1000 |  |  | 1000 |  |  | 1000 |  | 1000 |  |  | 1000 |  |  | 0 |  |  | 0
Calibrated By :

## Certificate
Certificate of Calibration
| Certificate Number |  |  | : | SPR15120012-1 |  |  |  | Page : 1 of 3
| Customer |  |  | : | SP METROLOGY SYSTEM (THAILAND) CO.,LTD.
| Equipment Name |  |  | : | Vernier Depth Gauge
| Manufacturer |  |  | : | Mitutoyo
| Model |  |  | : | 123
| Serial Number |  |  | : | 456
| ID. Number |  |  | : | 789
| Received Date |  |  | : | 2015-01-11
| Calibration Date |  |  | : | 2015-01-12
| Recommended Due Date |  |  | : | 2016-01-12
Environmental Conditions
| Ambient Temperature |  |  | : | 20 °C | ± 1 °C
| Relative Humidity |  |  | : | 50% | ± 15 %
| Location of Calibration |  |  | : | In-Lab
Method of Calibration
This certifies that the above instrument was calibrated in compliance with the calibration system
requirement of ISO/IEC 17025:2005 in accordance with reference procedure. standards used to perform this
calibration are certified by to NIST or equivalent, National metrology institute, Natural physical constants,
consensus standards. the result reported herein apply only to the calibration of the item described above.
all calibrations are performed manufacture's specifications, full, without the expressed written consent of
SP Metrology System (Thailand).
| Date of Issue : |  | 2015-01-13 |  |  | Approved by :
[7 empty] | 3 | ( Mr. Natthaphol Boonmee )
| Calibrated by : |  | Ms. Arunkamon Raramanus |  |  |  |  | Authorized Signatory
Note on O42: ระบุ ID ประจำตัวพนักงาน

## Report
Certificate Report
| Certificate Number : |  | SPR15120012-1 |  |  |  |  | Page : 2 of 3
Reference Standards
| Equipment Name |  |  | Model | Serial No. | Certificate No. | Due. Date
| Gauge Block Set |  |  | N/A | 60711 | MTL142959-2 | 2015-11-28
Traceability
This certification is traceable to the International System of Unit maintained at :
-National Institute of Metrology (Thailand) (NIMT)
-Thailand Institute of Scientific And Technological Research (TISTR)

## Result
Result of Calibration
|  | Certificate No. : |  | SPR15120012-1 | [5 empty] | Page : 3 of 3
|  |  | Depth Measurement | [5 empty] | Unit : | mm
|  |  | Nominal Value |  | UUC Reading | Error |  | Uncertainty ( ± ) µm
|  |  | 0 |  | 0 | 0 |  | 5.7738
|  |  | 2 |  | 2 | 0 |  | 5.7739
|  |  | 5 |  | 5 | 0 |  | 5.7742
|  |  | 10 |  | 10 | 0 |  | 5.7753
|  |  | 15 |  | 15 | 0 |  | 5.7774
|  |  | 20 |  | 20 | 0 |  | 5.78
|  |  | 50 |  | 50 | 0 |  | 5.8123
|  |  | 75 |  | 75 | 0 |  | 5.8596
|  |  | 100 |  | 100 | 0 |  | 5.9255
|  |  | 150 |  | 150 | 0 |  | 6.1255
|  |  | 200 |  | 200 | 0 |  | 6.3788
|  |  | 250 |  | 250 | 0 |  | 6.6896
|  |  | 300 |  | 300 | 0 |  | 7.0503
|  |  | 500 |  | 500 | 0 |  | 8.8672
|  |  | 1000 |  | 1000 | 0 |  | 14.6328
|  |  | Flatness Measuring Surface of Base |  |  | 0.002 | mm
Measurement Uncertainty
The reported uncertainty of measurement is the expanded uncertainty obtained by multiplying the
standard uncertainty with the coverage factor k = 2.00, providing a level of confidence approximately 95%.
- End of Certificate -

## Uncertainty Budget
Uncertainty Budget of Vernier Dial and Digital Depth Gauge
Nominal Value | Repeatability |  | Uncertainty of STD |  | Temperature Effect |  | Resolution of UUC |  | Uc | Ui | Veff | K95 | U95%
(mm) | (mm) |  | (mm) |  | (mm) |  | (mm) | [5 empty] | (µm)
Value | Value | Ui | Value | Ui | Value | Ui | Value | Ui | Value | Value | Value | Value | Value
0 | 0 | 0 | 6e-05 | 3e-05 | 0 | 0 | 0.005 | 0.0028868 | 0.0028869 | 0 | ∞ | 2 | 5.7738
2 | 0 | 0 | 6e-05 | 3e-05 | 2.3e-05 | 1.3279e-05 | 0.005 | 0.0028868 | 0.0028869 | 0 | ∞ | 2 | 5.7739
5 | 0 | 0 | 6e-05 | 3e-05 | 5.75e-05 | 3.3198e-05 | 0.005 | 0.0028868 | 0.0028871 | 0 | ∞ | 2 | 5.7742
10 | 0 | 0 | 6e-05 | 3e-05 | 0.000115 | 6.6395e-05 | 0.005 | 0.0028868 | 0.0028877 | 0 | ∞ | 2 | 5.7753
15 | 0 | 0 | 7e-05 | 3.5e-05 | 0.0001725 | 9.9593e-05 | 0.005 | 0.0028868 | 0.0028887 | 0 | ∞ | 2 | 5.7774
20 | 0 | 0 | 7e-05 | 3.5e-05 | 0.00023 | 0.00013279 | 0.005 | 0.0028868 | 0.00289 | 0 | ∞ | 2 | 5.78
50 | 0 | 0 | 9e-05 | 4.5e-05 | 0.000575 | 0.00033198 | 0.005 | 0.0028868 | 0.0029061 | 0 | ∞ | 2 | 5.8123
75 | 0 | 0 | 0.0001 | 5e-05 | 0.0008625 | 0.00049796 | 0.005 | 0.0028868 | 0.0029298 | 0 | ∞ | 2 | 5.8596
100 | 0 | 0 | 0.00012 | 6e-05 | 0.00115 | 0.00066395 | 0.005 | 0.0028868 | 0.0029627 | 0 | ∞ | 2 | 5.9255
150 | 0 | 0 | 0.00047 | 0.000235 | 0.001725 | 0.00099593 | 0.005 | 0.0028868 | 0.0030627 | 0 | ∞ | 2 | 6.1255
200 | 0 | 0 | 0.00055 | 0.000275 | 0.0023 | 0.0013279 | 0.005 | 0.0028868 | 0.0031894 | 0 | ∞ | 2 | 6.3788
250 | 0 | 0 | 0.00063 | 0.000315 | 0.002875 | 0.0016599 | 0.005 | 0.0028868 | 0.0033448 | 0 | ∞ | 2 | 6.6896
300 | 0 | 0 | 0.00071 | 0.000355 | 0.00345 | 0.0019919 | 0.005 | 0.0028868 | 0.0035252 | 0 | ∞ | 2 | 7.0503
500 | 0 | 0 | 0.0011 | 0.00055 | 0.00575 | 0.0033198 | 0.005 | 0.0028868 | 0.0044336 | 0 | ∞ | 2 | 8.8672
1000 | 0 | 0 | 0.00211 | 0.001055 | 0.0115 | 0.0066395 | 0.005 | 0.0028868 | 0.0073164 | 0 | ∞ | 2 | 14.6328
Note on F4: Certificate of Calibration Gauge Block
Note on H4: (Normal Value * 11.5*10^-6 * 1)
Note on E6: Divisor = 1
Note on G6: Divisor = 2
Note on I6: Divisor = √3
Note on K6: Divisor = √3

## Cert of STD
Certificate of Calibration (Gauge Block) |  |  |  |  | Certificate of Calibration (Gauge Block) |  |  |  |  | Certificate of Calibration (Gauge Block) |  |  |  |  | Certificate of Calibration (Gauge Block)
SP-SD-009 |  |  |  |  | SP-SD-010 |  |  |  |  | SP-SD-011 |  |  |  |  | SP-SD-012
Due Date |  | 2016-05-13 |  |  | Due Date |  | 2015-11-29 |  |  | Due Date |  | 2016-05-12 |  |  | Due Date |  | 2016-06-09
2.5 | 0.08 | µm | 8e-05 | mm | 1.005 | 0.06 | µm | 6e-05 | mm | 1 | 0.08 | µm | 8e-05 | mm | 125 | 0.42 | µm | 0.00042 | mm
5.1 | 0.09 | µm | 9e-05 | mm | 1.01 | 0.06 | µm | 6e-05 | mm | 1.005 | 0.08 | µm | 8e-05 | mm | 150 | 0.47 | µm | 0.00047 | mm
7.7 | 0.09 | µm | 9e-05 | mm | 1.02 | 0.06 | µm | 6e-05 | mm | 1.01 | 0.08 | µm | 8e-05 | mm | 175 | 0.51 | µm | 0.00051 | mm
10.3 | 0.09 | µm | 9e-05 | mm | 1.03 | 0.06 | µm | 6e-05 | mm | 1.02 | 0.08 | µm | 8e-05 | mm | 200 | 0.55 | µm | 0.00055 | mm
12.9 | 0.09 | µm | 9e-05 | mm | 1.04 | 0.06 | µm | 6e-05 | mm | 1.03 | 0.08 | µm | 8e-05 | mm | 250 | 0.63 | µm | 0.00063 | mm
15 | 0.1 | µm | 0.0001 | mm | 1.05 | 0.06 | µm | 6e-05 | mm | 1.04 | 0.08 | µm | 8e-05 | mm | 300 | 0.71 | µm | 0.00071 | mm
17.6 | 0.1 | µm | 0.0001 | mm | 1.06 | 0.06 | µm | 6e-05 | mm | 1.05 | 0.08 | µm | 8e-05 | mm | 400 | 0.89 | µm | 0.00089 | mm
20.2 | 0.1 | µm | 0.0001 | mm | 1.07 | 0.06 | µm | 6e-05 | mm | 1.06 | 0.08 | µm | 8e-05 | mm | 500 | 1.1 | µm | 0.0011 | mm
22.8 | 0.1 | µm | 0.0001 | mm | 1.08 | 0.06 | µm | 6e-05 | mm | 1.07 | 0.08 | µm | 8e-05 | mm
25 | 0.11 | µm | 0.00011 | mm | 1.09 | 0.06 | µm | 6e-05 | mm | 1.08 | 0.08 | µm | 8e-05 | mm
50 | 0.13 | µm | 0.00013 | mm | 1.1 | 0.06 | µm | 6e-05 | mm | 1.09 | 0.08 | µm | 8e-05 | mm
75 | 0.16 | µm | 0.00016 | mm | 1.2 | 0.06 | µm | 6e-05 | mm | 1.1 | 0.08 | µm | 8e-05 | mm
100 | 0.18 | µm | 0.00018 | mm | 1.3 | 0.06 | µm | 6e-05 | mm | 1.2 | 0.08 | µm | 8e-05 | mm
[5 empty] | 1.4 | 0.06 | µm | 6e-05 | mm | 1.3 | 0.08 | µm | 8e-05 | mm
[5 empty] | 1.5 | 0.06 | µm | 6e-05 | mm | 1.4 | 0.08 | µm | 8e-05 | mm
[5 empty] | 1.6 | 0.06 | µm | 6e-05 | mm | 1.5 | 0.08 | µm | 8e-05 | mm
[5 empty] | 1.7 | 0.06 | µm | 6e-05 | mm | 1.6 | 0.08 | µm | 8e-05 | mm
[5 empty] | 1.8 | 0.06 | µm | 6e-05 | mm | 1.7 | 0.08 | µm | 8e-05 | mm
[5 empty] | 1.9 | 0.06 | µm | 6e-05 | mm | 1.8 | 0.08 | µm | 8e-05 | mm
[5 empty] | 1 | 0.06 | µm | 6e-05 | mm | 1.9 | 0.08 | µm | 8e-05 | mm
[5 empty] | 2 | 0.06 | µm | 6e-05 | mm | 2 | 0.08 | µm | 8e-05 | mm
[5 empty] | 3 | 0.06 | µm | 6e-05 | mm | 3 | 0.08 | µm | 8e-05 | mm
[5 empty] | 4 | 0.06 | µm | 6e-05 | mm | 4 | 0.08 | µm | 8e-05 | mm
[5 empty] | 5 | 0.06 | µm | 6e-05 | mm | 5 | 0.09 | µm | 9e-05 | mm
[5 empty] | 6 | 0.06 | µm | 6e-05 | mm | 6 | 0.09 | µm | 9e-05 | mm
[5 empty] | 7 | 0.06 | µm | 6e-05 | mm | 7 | 0.09 | µm | 9e-05 | mm
[5 empty] | 8 | 0.06 | µm | 6e-05 | mm | 8 | 0.09 | µm | 9e-05 | mm
[5 empty] | 9 | 0.06 | µm | 6e-05 | mm | 9 | 0.09 | µm | 9e-05 | mm
[5 empty] | 10 | 0.06 | µm | 6e-05 | mm | 10 | 0.09 | µm | 9e-05 | mm
[5 empty] | 11 | 0.07 | µm | 7e-05 | mm | 20 | 0.1 | µm | 0.0001 | mm
[5 empty] | 12 | 0.07 | µm | 7e-05 | mm | 30 | 0.11 | µm | 0.00011 | mm
[5 empty] | 13 | 0.07 | µm | 7e-05 | mm | 50 | 0.13 | µm | 0.00013 | mm
[5 empty] | 14 | 0.07 | µm | 7e-05 | mm
[5 empty] | 15 | 0.07 | µm | 7e-05 | mm
[5 empty] | 16 | 0.07 | µm | 7e-05 | mm
[5 empty] | 17 | 0.07 | µm | 7e-05 | mm
[5 empty] | 18 | 0.07 | µm | 7e-05 | mm
[5 empty] | 19 | 0.07 | µm | 7e-05 | mm
[5 empty] | 20 | 0.07 | µm | 7e-05 | mm
[5 empty] | 21 | 0.07 | µm | 7e-05 | mm
[5 empty] | 22 | 0.07 | µm | 7e-05 | mm
[5 empty] | 23 | 0.07 | µm | 7e-05 | mm
[5 empty] | 24 | 0.07 | µm | 7e-05 | mm
[5 empty] | 25 | 0.07 | µm | 7e-05 | mm
[5 empty] | 50 | 0.09 | µm | 9e-05 | mm
[5 empty] | 75 | 0.1 | µm | 0.0001 | mm
[5 empty] | 100 | 0.12 | µm | 0.00012 | mm
Note on B4: Grade 0
Note on H4: Grade 0
Note on N4: Grade 0
Note on T4: Grade 0
Note on D5: บันทึกวันหมดอายุการใช้งานของSTD ที่ได้จากการสอบเทียบล่าสุดทุกครั้ง
Note on J5: บันทึกวันหมดอายุการใช้งานของSTD ที่ได้จากการสอบเทียบล่าสุดทุกครั้ง
Note on P5: บันทึกวันหมดอายุการใช้งานของSTD ที่ได้จากการสอบเทียบล่าสุดทุกครั้ง
Note on V5: บันทึกวันหมดอายุการใช้งานของSTD ที่ได้จากการสอบเทียบล่าสุดทุกครั้ง
Note on C6: ค่าความไม่แน่นอนของการวัดจากใบรับรองผลการสอบเทียบ Gauge Block
Note on E6: แปลงค่าความไม่แน่ของการวัดให้เป็นหน่วยใช้งาน เดียวกัน
Note on I6: ค่าความไม่แน่นอนของการวัดจากใบรับรองผลการสอบเทียบ Gauge Block
Note on K6: แปลงค่าความไม่แน่ของการวัดให้เป็นหน่วยใช้งาน เดียวกัน
Note on O6: ค่าความไม่แน่นอนของการวัดจากใบรับรองผลการสอบเทียบ Gauge Block
Note on Q6: แปลงค่าความไม่แน่ของการวัดให้เป็นหน่วยใช้งาน เดียวกัน
Note on U6: ค่าความไม่แน่นอนของการวัดจากใบรับรองผลการสอบเทียบ Gauge Block
Note on W6: แปลงค่าความไม่แน่ของการวัดให้เป็นหน่วยใช้งาน เดียวกัน