## Data Record
SP METROLOGY SYSTEM THAILAND | [5 empty] | Certificate No. : |  |  |  | SPR15120012-1 | [6 empty] | Page |  | 1 | of | 1
[6 empty] | Receive Date : |  |  |  | 2015-11-12 |  |  |  | Calibration Date : |  |  | 2015-12-12
Equipment Name | [5 empty] | Temp & Humiduty : |  |  |  |  | 20 | oC | 50 | %RH
Bore Gauge / Cylinder Gauge | [5 empty] | Location |  |  |  |  | In Lab |  |  |  | On Site
Customer Name : |  |  | SP METROLOGY SYSTEM (THAILAND) CO.,LTD.
Equipment Name : |  |  |  | Bore Gauge / Cylinder Gauge |  |  |  |  | Manufacturer : |  |  | MITUTOYO
Model : |  | 123 |  |  | Serial No. : |  | 456 |  |  |  |  | ID No : |  |  | 789
Range : |  | 0 | to | 10 | mm | Resolution : |  |  | 0.001 |  | mm
Overall Inspection |  |  |  |  | Good |  |  | Not Good
Referance Standard : | [9 empty] | Due Date :
Referance Standard : | [9 empty] | Due Date :
1. Repeatability of measuring
|  | Nominal |  | UUC Reading | [5 empty] | Max-Min
|  | Value |  | X1 | X2 | X3 |  | X4
|  | 20 |  | 20 | 19.99 | 19.99 |  | 19.99 |  | 0.01
| 2. Bore Gauge Measurement | [16 empty] | Unit : |  | mm
| Nominal Value |  | STD Reading | [9 empty] | Average |  |  | Error |  | Repeatability
|  |  | X1 |  | X2 |  | X3 |  |  | X4
| 0 |  | 0 |  | 0 |  | 0 |  |  | 0 |  |  | 0 |  |  | 0 |  | 0
| 1 |  | 1 |  | 1 |  | 1 |  |  | 1 |  |  | 1 |  |  | 0 |  | 0
| 2 |  | 2 |  | 2 |  | 2 |  |  | 2 |  |  | 2 |  |  | 0 |  | 0
| 3 |  | 3 |  | 3 |  | 3 |  |  | 3 |  |  | 3 |  |  | 0 |  | 0
| 4 |  | 4 |  | 4 |  | 4 |  |  | 4 |  |  | 4 |  |  | 0 |  | 0
| 5 |  | 5 |  | 5 |  | 5 |  |  | 5 |  |  | 5 |  |  | 0 |  | 0
| 10 |  | 6 |  | 6 |  | 6 |  |  | 6 |  |  | 6 |  |  | 4 |  | 0
| 30 |  | 7 |  | 7 |  | 7 |  |  | 7 |  |  | 7 |  |  | 23 |  | 0
| 50 |  | 8 |  | 8 |  | 8 |  |  | 8 |  |  | 8 |  |  | 42 |  | 0
| 75 |  | 9 |  | 9 |  | 9 |  |  | 9 |  |  | 9 |  |  | 66 |  | 0
| 100 |  | 10 |  | 10 |  | 10 |  |  | 10 |  |  | 10 |  |  | 90 |  | 0
| 150 |  | 11 |  | 11 |  | 11 |  |  | 11 |  |  | 11 |  |  | 139 |  | 0
| 200 |  | 12 |  | 12 |  | 12 |  |  | 12 |  |  | 12 |  |  | 188 |  | 0
| 300 |  | 13 |  | 13 |  | 13 |  |  | 13 |  |  | 13 |  |  | 287 |  | 0
| 400 |  | 14 |  | 14 |  | 14 |  |  | 14 |  |  | 14 |  |  | 386 |  | 0
Calibrated By :

## Certificate
Certificate of Calibration
| Certificate Number |  |  | : | SPR15120012-1 |  |  |  |  | Page : 1 of 3
| Customer |  |  | : | SP METROLOGY SYSTEM (THAILAND) CO.,LTD.
88/115, Moo 3, T. Klongsam
A. Klongluang, Pathumthani 12120
| Equipment Name |  |  | : | Bore Gauge / Cylinder Gauge
| Manufacturer |  |  | : | MITUTOYO
| Model |  |  | : | 123
| Serial Number |  |  | : | 456
| ID. Number |  |  | : | 789
| Received Date |  |  | : | 2015-11-12
| Calibration Date |  |  | : | 2015-12-12
| Recommended Due Date |  |  | : | 2016-12-12
Environmental Conditions
| Ambient Temperature |  |  | : | 20 °C | ± 1 °C
| Relative Humidity |  |  | : | 50% | ± 15 %
| Location of Calibration |  |  | : | In-Lab
Method of Calibration
This certifies that the above instrument was calibrated in compliance with the calibration system
requirement of ISO/IEC 17025:2005 in accordance with reference procedure. standards used to perform this
calibration are certified by to NIST or equivalent, National metrology institute, Natural physical constants,
consensus standards. the result reported herein apply only to the calibration of the item described above.
| all calibrations are performed manufacture's specifications, full, without the expressed written consent of | [9 empty] | 1 | Mr.Sombut Srikampa
| SP Metrology System (Thailand). | [9 empty] | 3 | Mr. Natthaphol Boonmee
[11 empty] | 8 | Mr. Vichan Ananta
[11 empty] | 9 | Mr.Kittikorn Kingmali
| Date of Issue : |  | 2015-12-13 |  |  |  | Approved by : |  |  |  | 10 | Mr.Chainarong Matchayamat
[8 empty] | 3 | ( Mr. Natthaphol Boonmee ) |  | 11 | Ms. Arunkamon Raramanus
| Calibrated by : |  | Ms. Arunkamon Raramanus | [5 empty] | Authorized Signatory
Note on O39: ระบุ ID ประจำตัวพนักงาน

## Report
Certificate Report
| Certificate Number |  | : | SPR15120012-1 |  |  | Page : 2 of 3
Reference Standards
| Equipment Name |  |  | Model | Serial No. | Certificate No. | Due. Date
| Universal Length Measuring |  |  | LMI 01-680 PC | 050021 | 1000959-1 | 2017-04-28
Traceability
This certification is traceable to the International System of Unit maintained at :
-The National Institute of Metrology ( Thailand ), NIMT.

## Result
Result of Calibration
|  | Certificate No. : |  | SPR15120012-1 | [6 empty] | Page : 3 of 3
|  |  | Repeatability Maximum |  |  | : | 0.01 | mm
[10 empty] | Unit : | mm
|  |  | Nominal Value |  | STD Reading |  |  | Error | Uncertainty ( ± ) µm
|  |  | 0 |  | 0 |  |  | 0 | 0.61436
|  |  | 1 |  | 1 |  |  | 0 | 0.6145
|  |  | 2 |  | 2 |  |  | 0 | 0.61493
|  |  | 3 |  | 3 |  |  | 0 | 0.61565
|  |  | 4 |  | 4 |  |  | 0 | 0.61665
|  |  | 5 |  | 5 |  |  | 0 | 0.61793
|  |  | 10 |  | 6 |  |  | 4 | 0.62854
|  |  | 30 |  | 7 |  |  | 23 | 0.75162
|  |  | 50 |  | 8 |  |  | 42 | 0.92036
|  |  | 75 |  | 9 |  |  | 66 | 1.2154
|  |  | 100 |  | 10 |  |  | 90 | 1.4996
|  |  | 150 |  | 11 |  |  | 139 | 2.1264
|  |  | 200 |  | 12 |  |  | 188 | 2.7729
|  |  | 300 |  | 13 |  |  | 287 | 4.0875
|  |  | 400 |  | 14 |  |  | 386 | 5.4165
Measurement Uncertainty
The reported uncertainty of measurement is the expanded uncertainty obtained by multiplying the
standard uncertainty with the coverage factor k = 2.00, providing a level of confidence approximately 95 %
- End of Certificate -

## Uncertainty Budget
Uncertainty Budget of Bore Gauge / Cylinder Gauge
Nominal Value | Repeatability |  | Uncertainty of STD |  | Temperature Effect |  | Resolution of UUC |  | Uc | Ui | Veff | K95 | U95%
(mm) | (mm) |  | (mm) |  | (mm) |  | (mm) | [5 empty] | (µm)
Value | Value | Ui | Value | Ui | Value | Ui | Value | Ui | Value | Value | Value | Value | Value
0 | 0 | 0 | 0.00021 | 0.000105 | 0 | 0 | 0.0005 | 0.00028868 | 0.00030718 | 0 | ∞ | 2 | 0.61436
1 | 0 | 0 | 0.00021 | 0.000105 | 1.15e-05 | 6.6395e-06 | 0.0005 | 0.00028868 | 0.00030725 | 0 | ∞ | 2 | 0.6145
2 | 0 | 0 | 0.00021 | 0.000105 | 2.3e-05 | 1.3279e-05 | 0.0005 | 0.00028868 | 0.00030746 | 0 | ∞ | 2 | 0.61493
3 | 0 | 0 | 0.00021 | 0.000105 | 3.45e-05 | 1.9919e-05 | 0.0005 | 0.00028868 | 0.00030782 | 0 | ∞ | 2 | 0.61565
4 | 0 | 0 | 0.00021 | 0.000105 | 4.6e-05 | 2.6558e-05 | 0.0005 | 0.00028868 | 0.00030832 | 0 | ∞ | 2 | 0.61665
5 | 0 | 0 | 0.00021 | 0.000105 | 5.75e-05 | 3.3198e-05 | 0.0005 | 0.00028868 | 0.00030897 | 0 | ∞ | 2 | 0.61793
10 | 0 | 0 | 0.00021 | 0.000105 | 0.000115 | 6.6395e-05 | 0.0005 | 0.00028868 | 0.00031427 | 0 | ∞ | 2 | 0.62854
30 | 0 | 0 | 0.00027 | 0.000135 | 0.000345 | 0.00019919 | 0.0005 | 0.00028868 | 0.00037581 | 0 | ∞ | 2 | 0.75162
50 | 0 | 0 | 0.00027 | 0.000135 | 0.000575 | 0.00033198 | 0.0005 | 0.00028868 | 0.00046018 | 0 | ∞ | 2 | 0.92036
75 | 0 | 0 | 0.00039 | 0.000195 | 0.0008625 | 0.00049796 | 0.0005 | 0.00028868 | 0.00060772 | 0 | ∞ | 2 | 1.2154
100 | 0 | 0 | 0.00039 | 0.000195 | 0.00115 | 0.00066395 | 0.0005 | 0.00028868 | 0.00074979 | 0 | ∞ | 2 | 1.4996
150 | 0 | 0 | 0.00047 | 0.000235 | 0.001725 | 0.00099593 | 0.0005 | 0.00028868 | 0.0010632 | 0 | ∞ | 2 | 2.1264
200 | 0 | 0 | 0.00055 | 0.000275 | 0.0023 | 0.0013279 | 0.0005 | 0.00028868 | 0.0013865 | 0 | ∞ | 2 | 2.7729
300 | 0 | 0 | 0.00071 | 0.000355 | 0.00345 | 0.0019919 | 0.0005 | 0.00028868 | 0.0020437 | 0 | ∞ | 2 | 4.0875
400 | 0 | 0 | 0.00089 | 0.000445 | 0.0046 | 0.0026558 | 0.0005 | 0.00028868 | 0.0027083 | 0 | ∞ | 2 | 5.4165
Note on F4: Certificate of Calubration ULM(up to100mm)/Gauge Block(125 to 800)
Note on H4: (Normal Value * 11.5*10^-6 * 1)
Note on E6: Divisor = 1
Note on G6: Divisor = 2
Note on I6: Divisor = √3
Note on K6: Divisor = √3

## Cert of STD
Certificate of Calibration | [5 empty] | Certificate of Calibration |  |  |  |  | Certificate of Calibration (Gauge Block)
SP-SD-001 | [5 empty] | SP-SD-012 |  |  |  |  | SP-SD-010
Due Date |  |  | 2016-04-28 |  |  | Due Date |  | 2016-06-09 |  |  | Due Date |  | 2015-11-29
1 | mm | 0.21 | µm | 0.00021 | mm | 125 | 0.42 | µm | 0.00042 | mm | 1.005 | 0.06 | µm | 6e-05 | mm
1.01 | mm | 0.21 | µm | 0.00021 | mm | 150 | 0.47 | µm | 0.00047 | mm | 1.01 | 0.06 | µm | 6e-05 | mm
1.05 | mm | 0.21 | µm | 0.00021 | mm | 175 | 0.51 | µm | 0.00051 | mm | 1.02 | 0.06 | µm | 6e-05 | mm
1.1 | mm | 0.21 | µm | 0.00021 | mm | 200 | 0.55 | µm | 0.00055 | mm | 1.03 | 0.06 | µm | 6e-05 | mm
2 | mm | 0.21 | µm | 0.00021 | mm | 250 | 0.63 | µm | 0.00063 | mm | 1.04 | 0.06 | µm | 6e-05 | mm
5 | mm | 0.21 | µm | 0.00021 | mm | 300 | 0.71 | µm | 0.00071 | mm | 1.05 | 0.06 | µm | 6e-05 | mm
10 | mm | 0.21 | µm | 0.00021 | mm | 400 | 0.89 | µm | 0.00089 | mm | 1.06 | 0.06 | µm | 6e-05 | mm
20 | mm | 0.23 | µm | 0.00023 | mm | 500 | 1.1 | µm | 0.0011 | mm | 1.07 | 0.06 | µm | 6e-05 | mm
30 | mm | 0.27 | µm | 0.00027 | mm | [5 empty] | 1.08 | 0.06 | µm | 6e-05 | mm
40 | mm | 0.27 | µm | 0.00027 | mm | [5 empty] | 1.09 | 0.06 | µm | 6e-05 | mm
50 | mm | 0.27 | µm | 0.00027 | mm | [5 empty] | 1.1 | 0.06 | µm | 6e-05 | mm
60 | mm | 0.32 | µm | 0.00032 | mm | [5 empty] | 1.2 | 0.06 | µm | 6e-05 | mm
70 | mm | 0.32 | µm | 0.00032 | mm | [5 empty] | 1.3 | 0.06 | µm | 6e-05 | mm
80 | mm | 0.39 | µm | 0.00039 | mm | [5 empty] | 1.4 | 0.06 | µm | 6e-05 | mm
90 | mm | 0.39 | µm | 0.00039 | mm | [5 empty] | 1.5 | 0.06 | µm | 6e-05 | mm
100 | mm | 0.39 | µm | 0.00039 | mm | [5 empty] | 1.6 | 0.06 | µm | 6e-05 | mm
[11 empty] | 1.7 | 0.06 | µm | 6e-05 | mm
[11 empty] | 1.8 | 0.06 | µm | 6e-05 | mm
[11 empty] | 1.9 | 0.06 | µm | 6e-05 | mm
[11 empty] | 1 | 0.06 | µm | 6e-05 | mm
[11 empty] | 2 | 0.06 | µm | 6e-05 | mm
[11 empty] | 3 | 0.06 | µm | 6e-05 | mm
[11 empty] | 4 | 0.06 | µm | 6e-05 | mm
[11 empty] | 5 | 0.06 | µm | 6e-05 | mm
[11 empty] | 6 | 0.06 | µm | 6e-05 | mm
[11 empty] | 7 | 0.06 | µm | 6e-05 | mm
[11 empty] | 8 | 0.06 | µm | 6e-05 | mm
[11 empty] | 9 | 0.06 | µm | 6e-05 | mm
[11 empty] | 10 | 0.06 | µm | 6e-05 | mm
[11 empty] | 11 | 0.07 | µm | 7e-05 | mm
[11 empty] | 12 | 0.07 | µm | 7e-05 | mm
[11 empty] | 13 | 0.07 | µm | 7e-05 | mm
[11 empty] | 14 | 0.07 | µm | 7e-05 | mm
[11 empty] | 15 | 0.07 | µm | 7e-05 | mm
[11 empty] | 16 | 0.07 | µm | 7e-05 | mm
[11 empty] | 17 | 0.07 | µm | 7e-05 | mm
[11 empty] | 18 | 0.07 | µm | 7e-05 | mm
[11 empty] | 19 | 0.07 | µm | 7e-05 | mm
[11 empty] | 20 | 0.07 | µm | 7e-05 | mm
[11 empty] | 21 | 0.07 | µm | 7e-05 | mm
[11 empty] | 22 | 0.07 | µm | 7e-05 | mm
[11 empty] | 23 | 0.07 | µm | 7e-05 | mm
[11 empty] | 24 | 0.07 | µm | 7e-05 | mm
[11 empty] | 25 | 0.07 | µm | 7e-05 | mm
[11 empty] | 50 | 0.09 | µm | 9e-05 | mm
[11 empty] | 75 | 0.1 | µm | 0.0001 | mm
[11 empty] | 100 | 0.12 | µm | 0.00012 | mm
Note on B3: Universal Length Measuring
Note on I3: Grade 0
Note on O3: Grade 0
Note on E4: บันทึกวันหมดอายุการใช้งานของSTD ที่ได้จากการสอบเทียบล่าสุดทุกครั้ง
Note on K4: บันทึกวันหมดอายุการใช้งานของSTD ที่ได้จากการสอบเทียบล่าสุดทุกครั้ง
Note on Q4: บันทึกวันหมดอายุการใช้งานของSTD ที่ได้จากการสอบเทียบล่าสุดทุกครั้ง
Note on B5: Normal Value (mm)
Note on D5: มาจากค่าความไม่แน่นอนของการวัด ULM
Note on F5: แปลงค่าความไม่แน่ของการวัดให้เป็นหน่วยใช้งาน เดียวกัน
Note on J5: ค่าความไม่แน่นอนของการวัดจากใบรับรองผลการสอบเทียบ Gauge Block
Note on L5: แปลงค่าความไม่แน่ของการวัดให้เป็นหน่วยใช้งาน เดียวกัน
Note on P5: ค่าความไม่แน่นอนของการวัดจากใบรับรองผลการสอบเทียบ Gauge Block
Note on R5: แปลงค่าความไม่แน่ของการวัดให้เป็นหน่วยใช้งาน เดียวกัน