## Data Record
SP METROLOGY SYSTEM THAILAND | [7 empty] | Certificate No. : |  |  |  | SPR15010012 | [9 empty] | Page 1 of 1
[8 empty] | Receive Date : |  |  |  | 42350 |  |  |  |  | Calibration Date : |  |  |  | 42350
Equipment Name | [7 empty] | Temp & Humiduty : |  |  |  |  | 25 |  | oC | 50 |  | %RH
pH Meter | [7 empty] | Location |  |  |  |  | In Lab | [6 empty] | On Site
Customer Name : |  |  |  | SP
Adress |  |  | : | 88/115
Equipment Name : |  |  |  | pH Meter | [7 empty] | Manufacturer : |  |  |  | Digicon
Model : |  | pH-01 | [5 empty] | Serial No. : |  |  | 12345678 | [7 empty] | ID No : | C-01
Range : |  |  |  | to | [5 empty] | Resolution : | 0.01 | [7 empty] | Unit | pH
Overall Inspection | [5 empty] | Good |  | Not Good
Reference Standard : |  |  |  |  | SP-SC-001 | [8 empty] | Due Date : |  | 43910
Reference Standard : |  |  |  |  | SP-SC-002 | [8 empty] | Due Date : |  | 43930
Reference Standard : |  |  |  |  | SP-SC-003 | [8 empty] | Due Date : |  | 43859
Calibration Procedure : |  |  |  |  | SP-CPC-04-01
Measurement Result
STD Buffer Solution |  | UUC Reading
Before Adjustment
|  | X1 |  |  | X2 |  | X3 |  | X4 |  |  | Average |  |  | Error |  |  | STDV |  |  | Repeatability
4.01 |  | 4.01 |  |  | 4.01 |  | 4.01 |  | 4.01 |  |  | 4.01 |  |  | 0 |  |  | 0 |  |  | 0
7.01 |  | 7.01 |  |  | 7.01 |  | 7.01 |  | 7.01 |  |  | 7.01 |  |  | 8.8818e-16 |  |  | 0 |  |  | 0
10.01 |  | 10.01 |  |  | 10.01 |  | 10.01 |  | 10.01 |  |  | 10.01 |  |  | 0 |  |  | 0 |  |  | 0
STD Buffer Solution |  | UUC Reading
Affter Adjustment
|  | X1 |  |  | X2 |  | X3 |  | X4 |  |  | Average |  |  | Error |  |  | STDV |  |  | Repeatability
4.01
7.01
10.01
| Calibrated By |  |  | : | Mr.Nirut Loha
Mr.Nirut Loha
Mr.Pakapon Nammontree
Mr.Prayoon Topart
Mr.Santi Thonghlor
Mr.Werayut Jampol
Note on Z21: Uncert budget Type A Repeatability
Note on Z28: Uncert budget Type A Repeatability

## Certificate
Certificate of Calibration
| Certificate Number |  |  | : | SPR15010012 |  |  |  |  | Page : 1 of 3
| Customer |  |  | : | SP
88/115
| Equipment Name |  |  | : | pH Meter
| Manufacturer |  |  | : | Digicon
| Model |  |  | : | pH-01
| Serial Number |  |  | : | 12345678
| ID. Number |  |  | : | C-01
Environmental Conditions
| Ambient Temperature |  |  |  | : | 23 °C ± 2 °C |  | Received Date |  | : | 2015-12-12
| Relative Humidity |  |  |  | : | 50% ± 15 % |  | Calibration Date |  | : | 2015-12-12
| Location of Calibration |  |  |  | : | In-Lab |  | Recommended Due Date |  | : | N/A
| Calibration Procedure |  |  |  | : | SP-CPC-04-01 |  | Date of Issue |  | : | 2015-12-13
Method of Calibration
This certifies that the above instrument was calibrated in compliance with the calibration system
requirement of ISO/IEC 17025:2005 in accordance with reference procedure. Standards used to perform
this calibration are certified by to NIST or equivalent, National metrology institute, Natural physical constants,
consensus standards. The result reported herein apply only to the calibration of the item described above.
All calibrations are performed within manufacture's specifications.The calibration certificate shall not be
reproduced except in full,without written approval of SP Metrology System (Thailand).
| Calibrated by | : | Mr.Nirut Loha |  |  |  | Approved by :
|  |  | Calibration Officer |  |  |  |  | 1900-01-02 | (Mr.Santi Hankitudomsuk)
Authorized Signatory
Note on Q37: ระบุ ID ประจำตัวพนักงาน

## Report
Certificate Report
Certificate Number |  | : | SPR15010012 |  |  |  |  | Page : 2 of 3
Reference Standards
Equipment Name |  |  |  | Model | Serial No. | Certificate No. | Due. Date
Buffer Solution pH |  |  |  | HI7004L | Lot. 0470 | 31H61 | 31 Aug 2021
Buffer Solution pH |  |  |  | HI7007L | Lot. 0465 | 29H62 | 29 Aug 2021
Buffer Solution pH |  |  |  | HI7010L | Lot. 0325 | 22H62 | 22 Jun 2018
Traceability
This certification is traceable to the International System of Unit maintained at :
-National Institute of Standards and Technology, NIST.

## Result
Result of Calibration
| Certificate No. : |  |  | SPR15010012 |  |  |  |  | Page : 3 of 3
[8 empty] | Unit : |  | pH
|  |  | Standard Solution |  | UUC Reading | Error | Uncertainty ( ± )
|  |  | 4.01 |  | 4.01 | 0 | 0.011547
|  |  | 7.01 |  | 7.01 | 8.8818e-16 | 0.011547
|  |  | 10.01 |  | 10.01 | 0 | 0.011547
| Measurement Uncertainty | [9 empty] | *กรณีการปรับแต่งค่าการวัดของเครื่องมือ ให้ขยับ Measyrement Uncertainty ลงด้านล่าง
|  | The reported uncertainty of measurement is the expanded uncertainty obtained by multiplying the | [8 empty] | แล้ว Copy ตารางรายงานผลการสอบเทียบมาวางต่อ พร้อมทั้งระบุข้อความสำหรับการปรับแต่งเครื่องมือ
standard uncertainty with the coverage factor k = 2.00, providing a level of confidence approximately 95%.
- End of Certificate - | [10 empty] | Measurement Result (Adjust Calibration)

## Uncertainty Budget
Uncertainty Budget
[10 empty] | Unit : | pH
Nominal | Uncertainty |  | Resolution of |  | Repeatability |  | Uc | Ui | Veff | K95 | U95%
| Solution |  | UUC |  | of UUC
pH | Value | Ui | Value | Ui | Value | Ui | Value | Value | Value | Value | Value
4.01 | 0.01 | 0.005 | 0.005 | 0.0028868 | 0 | 0 | 0.0057735 | 0 | ∞ | 2 | 0.011547
7.01 | 0.01 | 0.005 | 0.005 | 0.0028868 | 0 | 0 | 0.0057735 | 0 | ∞ | 2 | 0.011547
10.01 | 0.01 | 0.005 | 0.005 | 0.0028868 | 0 | 0 | 0.0057735 | 0 | ∞ | 2 | 0.011547
Certificate of Calibration |  |  | Certificate of Calibration |  |  | Certificate of Calibration
SP-SC-001 |  |  | SP-SC-002 |  |  | SP-SC-003
pH |  |  | pH |  |  | pH
Due Date | Mar' 2020 |  | Due Date | Apr' 2020 |  | Due Date | Jan' 2020
4.01 | 0.01 |  | 7.01 | 0.01 |  | 10.01 | 0.01
ปี 2012
Nominal |  | Variation
Length |  | of GB.
( mm ) |  | ( mm )
1 |  | 0.03
1.005 |  | 0.05
1.01 |  | 0.04
1.02 |  | 0.07
1.03 |  | 0.04
1.04 |  | 0.04
1.05 |  | 0.06
1.06 |  | 0.07
1.07 |  | 0.08
1.08 |  | 0.04
1.09 |  | 0.04
1.1 |  | 0.04
1.2 |  | 0.14
1.3 |  | 0.03
1.4 |  | 0.07
1.5 |  | 0.02
1.6 |  | 0.07
1.7 |  | 0.07
1.8 |  | 0.06
1.9 |  | 0.04
2 |  | 0.03
3 |  | 0.08
4 |  | 0.06
5 |  | 0.07
6 |  | 0.05
7 |  | 0.07
8 |  | 0.01
9 |  | 0.07
10 |  | 0.06
11 |  | 0.06
12 |  | 0.02
13 |  | 0.04
14 |  | 0.05
15 |  | 0.05
16 |  | 0.07
17 |  | 0.04
18 |  | 0.05
19 |  | 0.09
20 |  | 0.08
21 |  | 0.06
22 |  | 0.04
23 |  | 0.04
24 |  | 0.13
25 |  | 0.05
50 |  | 0.14
75 |  | 0.14
100 |  | 0.08
125 |  | 0.03
150 |  | 0
175 |  | 0
200 |  | 0
250 |  | 0
300 |  | 0
400 |  | 0
500 |  | 0
600 |  | 0
700 |  | 0
800 |  | 0
900 |  | 0
1000 |  | 0
Note on C6: ค่าจากใบรายงานผลการสอบเทียบ STD Weight
Note on E6: ค่าความละเอียดในการอ่านของเครื่องชั่ง
Note on G6: ได้จากการวัดซ้ำ
Note on C15: มาจากค่าความไม่แน่นอนของการวัด pH 4.01
Note on F15: มาจากค่าความไม่แน่นอนของการวัด pH 7.01
Note on I15: มาจากค่าความไม่แน่นอนของการวัด pH 10.01