## Data Record(50)
SP METROLOGY SYSTEM THAILAND | [8 empty] | Certificate No. : |  |  |  | SPR16060068-1
[9 empty] | Receive Date : |  |  | 2016-01-01 |  |  |  | Calibration Date : |  |  |  | 2016-01-01
Equipment Name | [8 empty] | Temp & Humiduty : |  |  |  |  | 23 | oC | 50 | %RH
Temperature | [8 empty] | Location |  |  |  | In Lab | [5 empty] | On Site
Customer Name : |  |  |  | SP
Equipment Name : |  |  |  | Chamber | [7 empty] | Manufacturer : |  |  | OKOKOK
Model : |  | TE-01 | [6 empty] | Serial No. : |  | 987654 | [5 empty] | ID No : |  | TT-1
Range : |  | 0 |  | to | 200 |  |  |  |  | Resolution : | 0.1 | [5 empty] | Sensor Type:
Overall Inspection | [5 empty] | Good |  |  | Not Good
Referance Standard : | [13 empty] | Due Date :
Referance Standard : | [13 empty] | Due Date :
Calibration and Data Record
Record | Chamber |  | Standard Reading (oC) @ Probe Number
No. | Indicator |  | #1 |  |  | #2 |  | #3 |  | #4 |  |  | #5 |  | #6 |  | #7 |  |  | #8 |  | #9 (Ref)
1 | 65 |  | 50.921 |  |  | 50.502 |  | 50.923 |  | 50.029 |  |  | 50.109 |  | 50.631 |  | 50.859 |  |  | 50.612 |  | 50.624
2 | 65 |  | 50.272 |  |  | 50.218 |  | 50.184 |  | 50.773 |  |  | 50.591 |  | 50.239 |  | 50.427 |  |  | 50.51 |  | 50.463
3 | 65 |  | 50.465 |  |  | 50.636 |  | 50.959 |  | 50.972 |  |  | 50.109 |  | 50.564 |  | 50.124 |  |  | 50.291 |  | 50.021
4 | 65 |  | 50.356 |  |  | 50.608 |  | 50.932 |  | 50.495 |  |  | 50.327 |  | 50.392 |  | 50.95 |  |  | 50.936 |  | 50.383
5 | 65 |  | 50.549 |  |  | 50.524 |  | 50.852 |  | 50.016 |  |  | 50.464 |  | 50.23 |  | 50.755 |  |  | 50.82 |  | 50.27
6 | 65 |  | 50.995 |  |  | 50.146 |  | 50.833 |  | 50.564 |  |  | 50.036 |  | 50.406 |  | 50.545 |  |  | 50.199 |  | 50.091
7 | 65 |  | 50.545 |  |  | 50.101 |  | 50.868 |  | 50.815 |  |  | 50.621 |  | 50.507 |  | 50.08 |  |  | 50.343 |  | 50.721
8 | 65 |  | 50.445 |  |  | 50.49 |  | 50.466 |  | 50.743 |  |  | 50.821 |  | 50.228 |  | 50.362 |  |  | 50.853 |  | 50.961
9 | 65 |  | 50.921 |  |  | 50.502 |  | 50.923 |  | 50.029 |  |  | 50.109 |  | 50.631 |  | 50.859 |  |  | 50.612 |  | 50.183
10 | 65 |  | 50.921 |  |  | 50.502 |  | 50.923 |  | 50.029 |  |  | 50.109 |  | 50.631 |  | 50.859 |  |  | 50.612 |  | 50.474
11 | 65 |  | 50.921 |  |  | 50.502 |  | 50.923 |  | 50.029 |  |  | 50.109 |  | 50.631 |  | 50.859 |  |  | 50.612 |  | 50.624
12 | 65 |  | 50.272 |  |  | 50.218 |  | 50.184 |  | 50.773 |  |  | 50.591 |  | 50.239 |  | 50.427 |  |  | 50.51 |  | 50.463
13 | 65 |  | 50.465 |  |  | 50.636 |  | 50.959 |  | 50.972 |  |  | 50.109 |  | 50.564 |  | 50.124 |  |  | 50.291 |  | 50.021
14 | 65 |  | 50.356 |  |  | 50.608 |  | 50.932 |  | 50.495 |  |  | 50.327 |  | 50.392 |  | 50.95 |  |  | 50.936 |  | 50.383
15 | 65 |  | 50.549 |  |  | 50.524 |  | 50.852 |  | 50.016 |  |  | 50.464 |  | 50.23 |  | 50.755 |  |  | 50.82 |  | 50.27
16 | 65 |  | 50.995 |  |  | 50.146 |  | 50.833 |  | 50.564 |  |  | 50.036 |  | 50.406 |  | 50.545 |  |  | 50.199 |  | 50.091
17 | 65 |  | 50.545 |  |  | 50.101 |  | 50.868 |  | 50.815 |  |  | 50.621 |  | 50.507 |  | 50.08 |  |  | 50.343 |  | 50.721
18 | 65 |  | 50.445 |  |  | 50.49 |  | 50.466 |  | 50.743 |  |  | 50.821 |  | 50.228 |  | 50.362 |  |  | 50.853 |  | 50.961
19 | 65 |  | 50.921 |  |  | 50.502 |  | 50.923 |  | 50.029 |  |  | 50.109 |  | 50.631 |  | 50.859 |  |  | 50.612 |  | 50.183
20 | 65 |  | 50.921 |  |  | 50.502 |  | 50.923 |  | 50.029 |  |  | 50.109 |  | 50.631 |  | 50.859 |  |  | 50.612 |  | 50.474
21 | 65 |  | 50.921 |  |  | 50.502 |  | 50.923 |  | 50.029 |  |  | 50.109 |  | 50.631 |  | 50.859 |  |  | 50.612 |  | 50.624
22 | 65 |  | 50.272 |  |  | 50.218 |  | 50.184 |  | 50.773 |  |  | 50.591 |  | 50.239 |  | 50.427 |  |  | 50.51 |  | 50.463
23 | 65 |  | 50.465 |  |  | 50.636 |  | 50.959 |  | 50.972 |  |  | 50.109 |  | 50.564 |  | 50.124 |  |  | 50.291 |  | 50.021
24 | 65 |  | 50.356 |  |  | 50.608 |  | 50.932 |  | 50.495 |  |  | 50.327 |  | 50.392 |  | 50.95 |  |  | 50.936 |  | 50.383
25 | 65 |  | 50.549 |  |  | 50.524 |  | 50.852 |  | 50.016 |  |  | 50.464 |  | 50.23 |  | 50.755 |  |  | 50.82 |  | 50.27
26 | 65 |  | 50.995 |  |  | 50.146 |  | 50.833 |  | 50.564 |  |  | 50.036 |  | 50.406 |  | 50.545 |  |  | 50.199 |  | 50.091
27 | 65 |  | 50.545 |  |  | 50.101 |  | 50.868 |  | 50.815 |  |  | 50.621 |  | 50.507 |  | 50.08 |  |  | 50.343 |  | 50.721
28 | 65 |  | 50.445 |  |  | 50.49 |  | 50.466 |  | 50.743 |  |  | 50.821 |  | 50.228 |  | 50.362 |  |  | 50.853 |  | 50.961
29 | 65 |  | 50.921 |  |  | 50.502 |  | 50.923 |  | 50.029 |  |  | 50.109 |  | 50.631 |  | 50.859 |  |  | 50.612 |  | 50.183
30 | 65 |  | 50.921 |  |  | 50.502 |  | 50.923 |  | 50.029 |  |  | 50.109 |  | 50.631 |  | 50.859 |  |  | 50.612 |  | 50.474
Averg | 65 |  | 50.639 |  |  | 50.4229 |  | 50.7863 |  | 50.4465 |  |  | 50.3296 |  | 50.4459 |  | 50.582 |  |  | 50.5788 |  | 50.4191
Repeat |  |  | 0.37105
Summary of Calibration Results
Chamber Uniformity: Maximum difference of measured temp. between any probes and reference probe | [16 empty] | = | 0.951 |  |  | oC
Temperature Stability: One-half of greatest maximum diff. of measured temp. at any probes | [16 empty] | = | 0.478 |  |  | oC
Overall Variation: Difference of maximum and minimum measured temperatures | [16 empty] | = | 0.979 |  |  | oC
Standard Reading (oC) @ Probe Number
|  |  | #1 |  |  | #2 |  | #3 |  | #4 |  |  | #5 |  | #6 |  | #7 |  |  | #8 |  | #9 (Ref)
Min. Temp. |  |  | 50.272 |  |  | 50.101 |  | 50.184 |  | 50.016 |  |  | 50.036 |  | 50.228 |  | 50.08 |  |  | 50.199 |  | 50.021
Max. Temp. |  |  | 50.995 |  |  | 50.636 |  | 50.959 |  | 50.972 |  |  | 50.821 |  | 50.631 |  | 50.95 |  |  | 50.936 |  | 50.961
Diff. Temp. |  |  | 0.723 |  |  | 0.535 |  | 0.775 |  | 0.956 |  |  | 0.785 |  | 0.403 |  | 0.87 |  |  | 0.737 |  | 0.94
Stability |  |  | 0.3615 |  |  | 0.2675 |  | 0.3875 |  | 0.478 |  |  | 0.3925 |  | 0.2015 |  | 0.435 |  |  | 0.3685 |  | 0.47
Difference Temperature Between Any Probes and Ref.
Record | Chamber |  |  | Diff. Temperature Between Any Probe and Ref. Probe (oC) @ Probe Number-Ref.
No. | Indicator |  |  | #1-Ref. |  |  | #2-Ref. |  | #3-Ref. |  | #4-Ref. |  |  | #5-Ref. |  | #6-Ref. |  | #7-Ref. |  |  | #8-Ref.
1 | 65 |  |  | 0.297 |  |  | 0.122 |  | 0.299 |  | 0.595 |  |  | 0.515 |  | 0.007 |  | 0.515 |  |  | 0.012
2 | 65 |  |  | 0.191 |  |  | 0.245 |  | 0.279 |  | 0.31 |  |  | 0.128 |  | 0.224 |  | 0.128 |  |  | 0.047
3 | 65 |  |  | 0.444 |  |  | 0.615 |  | 0.938 |  | 0.951 |  |  | 0.088 |  | 0.543 |  | 0.088 |  |  | 0.27
4 | 65 |  |  | 0.027 |  |  | 0.225 |  | 0.549 |  | 0.112 |  |  | 0.056 |  | 0.009 |  | 0.056 |  |  | 0.553
5 | 65 |  |  | 0.279 |  |  | 0.254 |  | 0.582 |  | 0.254 |  |  | 0.194 |  | 0.04 |  | 0.194 |  |  | 0.55
6 | 65 |  |  | 0.904 |  |  | 0.055 |  | 0.742 |  | 0.473 |  |  | 0.055 |  | 0.315 |  | 0.055 |  |  | 0.108
7 | 65 |  |  | 0.176 |  |  | 0.62 |  | 0.147 |  | 0.094 |  |  | 0.1 |  | 0.214 |  | 0.1 |  |  | 0.378
8 | 65 |  |  | 0.516 |  |  | 0.471 |  | 0.495 |  | 0.218 |  |  | 0.14 |  | 0.733 |  | 0.14 |  |  | 0.108
9 | 65 |  |  | 0.738 |  |  | 0.319 |  | 0.74 |  | 0.154 |  |  | 0.074 |  | 0.448 |  | 0.074 |  |  | 0.429
10 | 65 |  |  | 0.447 |  |  | 0.028 |  | 0.449 |  | 0.445 |  |  | 0.365 |  | 0.157 |  | 0.365 |  |  | 0.138
11 | 65 |  |  | 0.297 |  |  | 0.122 |  | 0.299 |  | 0.595 |  |  | 0.515 |  | 0.007 |  | 0.515 |  |  | 0.012
12 | 65 |  |  | 0.191 |  |  | 0.245 |  | 0.279 |  | 0.31 |  |  | 0.128 |  | 0.224 |  | 0.128 |  |  | 0.047
13 | 65 |  |  | 0.444 |  |  | 0.615 |  | 0.938 |  | 0.951 |  |  | 0.088 |  | 0.543 |  | 0.088 |  |  | 0.27
14 | 65 |  |  | 0.027 |  |  | 0.225 |  | 0.549 |  | 0.112 |  |  | 0.056 |  | 0.009 |  | 0.056 |  |  | 0.553
15 | 65 |  |  | 0.279 |  |  | 0.254 |  | 0.582 |  | 0.254 |  |  | 0.194 |  | 0.04 |  | 0.194 |  |  | 0.55
16 | 65 |  |  | 0.904 |  |  | 0.055 |  | 0.742 |  | 0.473 |  |  | 0.055 |  | 0.315 |  | 0.055 |  |  | 0.108
17 | 65 |  |  | 0.176 |  |  | 0.62 |  | 0.147 |  | 0.094 |  |  | 0.1 |  | 0.214 |  | 0.1 |  |  | 0.378
18 | 65 |  |  | 0.516 |  |  | 0.471 |  | 0.495 |  | 0.218 |  |  | 0.14 |  | 0.733 |  | 0.14 |  |  | 0.108
19 | 65 |  |  | 0.738 |  |  | 0.319 |  | 0.74 |  | 0.154 |  |  | 0.074 |  | 0.448 |  | 0.074 |  |  | 0.429
20 | 65 |  |  | 0.447 |  |  | 0.028 |  | 0.449 |  | 0.445 |  |  | 0.365 |  | 0.157 |  | 0.365 |  |  | 0.138
21 | 65 |  |  | 0.297 |  |  | 0.122 |  | 0.299 |  | 0.595 |  |  | 0.515 |  | 0.007 |  | 0.515 |  |  | 0.012
22 | 65 |  |  | 0.191 |  |  | 0.245 |  | 0.279 |  | 0.31 |  |  | 0.128 |  | 0.224 |  | 0.128 |  |  | 0.047
23 | 65 |  |  | 0.444 |  |  | 0.615 |  | 0.938 |  | 0.951 |  |  | 0.088 |  | 0.543 |  | 0.088 |  |  | 0.27
24 | 65 |  |  | 0.027 |  |  | 0.225 |  | 0.549 |  | 0.112 |  |  | 0.056 |  | 0.009 |  | 0.056 |  |  | 0.553
25 | 65 |  |  | 0.279 |  |  | 0.254 |  | 0.582 |  | 0.254 |  |  | 0.194 |  | 0.04 |  | 0.194 |  |  | 0.55
26 | 65 |  |  | 0.904 |  |  | 0.055 |  | 0.742 |  | 0.473 |  |  | 0.055 |  | 0.315 |  | 0.055 |  |  | 0.108
27 | 65 |  |  | 0.176 |  |  | 0.62 |  | 0.147 |  | 0.094 |  |  | 0.1 |  | 0.214 |  | 0.1 |  |  | 0.378
28 | 65 |  |  | 0.516 |  |  | 0.471 |  | 0.495 |  | 0.218 |  |  | 0.14 |  | 0.733 |  | 0.14 |  |  | 0.108
29 | 65 |  |  | 0.738 |  |  | 0.319 |  | 0.74 |  | 0.154 |  |  | 0.074 |  | 0.448 |  | 0.074 |  |  | 0.429
30 | 65 |  |  | 0.447 |  |  | 0.028 |  | 0.449 |  | 0.445 |  |  | 0.365 |  | 0.157 |  | 0.365 |  |  | 0.138
Calibrated By |  |  | : | Ms. Arunkamon Raramanus
|  | 3 |  | Mr.Natthaphol Boonmee
|  | 11 |  | Ms. Arunkamon Raramanus

## Data Record(100)
SP METROLOGY SYSTEM THAILAND | [8 empty] | Certificate No. : |  |  |  | SPR16060068-1
[9 empty] | Receive Date : |  |  | 2016-01-01 |  |  |  | Calibration Date : |  |  |  | 2016-01-01
Equipment Name | [8 empty] | Temp & Humiduty : |  |  |  |  | 23 | oC | 50 | %RH
[9 empty] | Location |  |  |  | In Lab | [5 empty] | On Site
Customer Name : |  |  |  | SP
Equipment Name : |  |  |  | Chamber | [7 empty] | Manufacturer : |  |  | OKOKOK
Model : |  | TE-01 | [6 empty] | Serial No. : |  | 987654 | [5 empty] | ID No : |  | TT-1
Range : |  | 0 |  | to | 200 |  |  |  |  | Resolution : | 0.1 | [5 empty] | Sensor Type:
Overall Inspection | [5 empty] | Good |  |  | Not Good
Referance Standard : | [13 empty] | Due Date :
Referance Standard : | [13 empty] | Due Date :
Calibration and Data Record
Record | Chamber |  | Standard Reading (oC) @ Probe Number
No. | Indicator |  | #1 |  |  | #2 |  | #3 |  | #4 |  |  | #5 |  | #6 |  | #7 |  |  | #8 |  | #9 (Ref)
1 | 100 |  | 100.921 |  |  | 100.502 |  | 100.923 |  | 100.029 |  |  | 100.109 |  | 100.631 |  | 100.859 |  |  | 100.612 |  | 100.624
2 | 100 |  | 100.921 |  |  | 100.502 |  | 100.923 |  | 100.029 |  |  | 100.109 |  | 100.631 |  | 100.859 |  |  | 100.612 |  | 100.624
3 | 100 |  | 100.921 |  |  | 100.502 |  | 100.923 |  | 100.029 |  |  | 100.109 |  | 100.631 |  | 100.859 |  |  | 100.612 |  | 100.624
4 | 100 |  | 100.921 |  |  | 100.502 |  | 100.923 |  | 100.029 |  |  | 100.109 |  | 100.631 |  | 100.859 |  |  | 100.612 |  | 100.624
5 | 100 |  | 100.921 |  |  | 100.502 |  | 100.923 |  | 100.029 |  |  | 100.109 |  | 100.631 |  | 100.859 |  |  | 100.612 |  | 100.624
6 | 100 |  | 100.921 |  |  | 100.502 |  | 100.923 |  | 100.029 |  |  | 100.109 |  | 100.631 |  | 100.859 |  |  | 100.612 |  | 100.624
7 | 100 |  | 100.921 |  |  | 100.502 |  | 100.923 |  | 100.029 |  |  | 100.109 |  | 100.631 |  | 100.859 |  |  | 100.612 |  | 100.624
8 | 100 |  | 100.921 |  |  | 100.502 |  | 100.923 |  | 100.029 |  |  | 100.109 |  | 100.631 |  | 100.859 |  |  | 100.612 |  | 100.624
9 | 100 |  | 100.921 |  |  | 100.502 |  | 100.923 |  | 100.029 |  |  | 100.109 |  | 100.631 |  | 100.859 |  |  | 100.612 |  | 100.624
10 | 100 |  | 100.921 |  |  | 100.502 |  | 100.923 |  | 100.029 |  |  | 100.109 |  | 100.631 |  | 100.859 |  |  | 100.612 |  | 100.624
11 | 100 |  | 100.921 |  |  | 100.502 |  | 100.923 |  | 100.029 |  |  | 100.109 |  | 100.631 |  | 100.859 |  |  | 100.612 |  | 100.624
12 | 100 |  | 100.921 |  |  | 100.502 |  | 100.923 |  | 100.029 |  |  | 100.109 |  | 100.631 |  | 100.859 |  |  | 100.612 |  | 100.624
13 | 100 |  | 100.921 |  |  | 100.502 |  | 100.923 |  | 100.029 |  |  | 100.109 |  | 100.631 |  | 100.859 |  |  | 100.612 |  | 100.624
14 | 100 |  | 100.921 |  |  | 100.502 |  | 100.923 |  | 100.029 |  |  | 100.109 |  | 100.631 |  | 100.859 |  |  | 100.612 |  | 100.624
15 | 100 |  | 100.921 |  |  | 100.502 |  | 100.923 |  | 100.029 |  |  | 100.109 |  | 100.631 |  | 100.859 |  |  | 100.612 |  | 100.624
16 | 100 |  | 100.921 |  |  | 100.502 |  | 100.923 |  | 100.029 |  |  | 100.109 |  | 100.631 |  | 100.859 |  |  | 100.612 |  | 100.624
17 | 100 |  | 100.921 |  |  | 100.502 |  | 100.923 |  | 100.029 |  |  | 100.109 |  | 100.631 |  | 100.859 |  |  | 100.612 |  | 100.624
18 | 100 |  | 100.921 |  |  | 100.502 |  | 100.923 |  | 100.029 |  |  | 100.109 |  | 100.631 |  | 100.859 |  |  | 100.612 |  | 100.624
19 | 100 |  | 100.921 |  |  | 100.502 |  | 100.923 |  | 100.029 |  |  | 100.109 |  | 100.631 |  | 100.859 |  |  | 100.612 |  | 100.624
20 | 100 |  | 100.921 |  |  | 100.502 |  | 100.923 |  | 100.029 |  |  | 100.109 |  | 100.631 |  | 100.859 |  |  | 100.612 |  | 100.624
21 | 100 |  | 100.921 |  |  | 100.502 |  | 100.923 |  | 100.029 |  |  | 100.109 |  | 100.631 |  | 100.859 |  |  | 100.612 |  | 100.624
22 | 100 |  | 100.921 |  |  | 100.502 |  | 100.923 |  | 100.029 |  |  | 100.109 |  | 100.631 |  | 100.859 |  |  | 100.612 |  | 100.624
23 | 100 |  | 100.921 |  |  | 100.502 |  | 100.923 |  | 100.029 |  |  | 100.109 |  | 100.631 |  | 100.859 |  |  | 100.612 |  | 100.624
24 | 100 |  | 100.921 |  |  | 100.502 |  | 100.923 |  | 100.029 |  |  | 100.109 |  | 100.631 |  | 100.859 |  |  | 100.612 |  | 100.624
25 | 100 |  | 100.921 |  |  | 100.502 |  | 100.923 |  | 100.029 |  |  | 100.109 |  | 100.631 |  | 100.859 |  |  | 100.612 |  | 100.624
26 | 100 |  | 100.921 |  |  | 100.502 |  | 100.923 |  | 100.029 |  |  | 100.109 |  | 100.631 |  | 100.859 |  |  | 100.612 |  | 100.624
27 | 100 |  | 100.921 |  |  | 100.502 |  | 100.923 |  | 100.029 |  |  | 100.109 |  | 100.631 |  | 100.859 |  |  | 100.612 |  | 100.624
28 | 100 |  | 100.921 |  |  | 100.502 |  | 100.923 |  | 100.029 |  |  | 100.109 |  | 100.631 |  | 100.859 |  |  | 100.612 |  | 100.624
29 | 100 |  | 100.921 |  |  | 100.502 |  | 100.923 |  | 100.029 |  |  | 100.109 |  | 100.631 |  | 100.859 |  |  | 100.612 |  | 100.624
30 | 100 |  | 100.921 |  |  | 100.502 |  | 100.923 |  | 100.029 |  |  | 100.109 |  | 100.631 |  | 100.859 |  |  | 100.612 |  | 100.624
Averg | 100 |  | 100.921 |  |  | 100.502 |  | 100.923 |  | 100.029 |  |  | 100.109 |  | 100.631 |  | 100.859 |  |  | 100.612 |  | 100.624
Repeat |  |  | 7.2269e-14
Summary of Calibration Results
Chamber Uniformity: Maximum difference of measured temp. between any probes and reference probe | [16 empty] | = | 0.595 |  |  | oC
Temperature Stability: One-half of greatest maximum diff. of measured temp. at any probes | [16 empty] | = | 0 |  |  | oC
Overall Variation: Difference of maximum and minimum measured temperatures | [16 empty] | = | 0.894 |  |  | oC
Standard Reading (oC) @ Probe Number
|  |  | #1 |  |  | #2 |  | #3 |  | #4 |  |  | #5 |  | #6 |  | #7 |  |  | #8 |  | #9 (Ref)
Min. Temp. |  |  | 100.921 |  |  | 100.502 |  | 100.923 |  | 100.029 |  |  | 100.109 |  | 100.631 |  | 100.859 |  |  | 100.612 |  | 100.624
Max. Temp. |  |  | 100.921 |  |  | 100.502 |  | 100.923 |  | 100.029 |  |  | 100.109 |  | 100.631 |  | 100.859 |  |  | 100.612 |  | 100.624
Diff. Temp. |  |  | 0 |  |  | 0 |  | 0 |  | 0 |  |  | 0 |  | 0 |  | 0 |  |  | 0 |  | 0
Stability |  |  | 0 |  |  | 0 |  | 0 |  | 0 |  |  | 0 |  | 0 |  | 0 |  |  | 0 |  | 0
Difference Temperature Between Any Probes and Ref.
Record | Chamber |  |  | Diff. Temperature Between Any Probe and Ref. Probe (oC) @ Probe Number-Ref.
No. | Indicator |  |  | #1-Ref. |  |  | #2-Ref. |  | #3-Ref. |  | #4-Ref. |  |  | #5-Ref. |  | #6-Ref. |  | #7-Ref. |  |  | #8-Ref.
1 | 100 |  |  | 0.297 |  |  | 0.122 |  | 0.299 |  | 0.595 |  |  | 0.515 |  | 0.007 |  | 0.515 |  |  | 0.012
2 | 100 |  |  | 0.297 |  |  | 0.122 |  | 0.299 |  | 0.595 |  |  | 0.515 |  | 0.007 |  | 0.515 |  |  | 0.012
3 | 100 |  |  | 0.297 |  |  | 0.122 |  | 0.299 |  | 0.595 |  |  | 0.515 |  | 0.007 |  | 0.515 |  |  | 0.012
4 | 100 |  |  | 0.297 |  |  | 0.122 |  | 0.299 |  | 0.595 |  |  | 0.515 |  | 0.007 |  | 0.515 |  |  | 0.012
5 | 100 |  |  | 0.297 |  |  | 0.122 |  | 0.299 |  | 0.595 |  |  | 0.515 |  | 0.007 |  | 0.515 |  |  | 0.012
6 | 100 |  |  | 0.297 |  |  | 0.122 |  | 0.299 |  | 0.595 |  |  | 0.515 |  | 0.007 |  | 0.515 |  |  | 0.012
7 | 100 |  |  | 0.297 |  |  | 0.122 |  | 0.299 |  | 0.595 |  |  | 0.515 |  | 0.007 |  | 0.515 |  |  | 0.012
8 | 100 |  |  | 0.297 |  |  | 0.122 |  | 0.299 |  | 0.595 |  |  | 0.515 |  | 0.007 |  | 0.515 |  |  | 0.012
9 | 100 |  |  | 0.297 |  |  | 0.122 |  | 0.299 |  | 0.595 |  |  | 0.515 |  | 0.007 |  | 0.515 |  |  | 0.012
10 | 100 |  |  | 0.297 |  |  | 0.122 |  | 0.299 |  | 0.595 |  |  | 0.515 |  | 0.007 |  | 0.515 |  |  | 0.012
11 | 100 |  |  | 0.297 |  |  | 0.122 |  | 0.299 |  | 0.595 |  |  | 0.515 |  | 0.007 |  | 0.515 |  |  | 0.012
12 | 100 |  |  | 0.297 |  |  | 0.122 |  | 0.299 |  | 0.595 |  |  | 0.515 |  | 0.007 |  | 0.515 |  |  | 0.012
13 | 100 |  |  | 0.297 |  |  | 0.122 |  | 0.299 |  | 0.595 |  |  | 0.515 |  | 0.007 |  | 0.515 |  |  | 0.012
14 | 100 |  |  | 0.297 |  |  | 0.122 |  | 0.299 |  | 0.595 |  |  | 0.515 |  | 0.007 |  | 0.515 |  |  | 0.012
15 | 100 |  |  | 0.297 |  |  | 0.122 |  | 0.299 |  | 0.595 |  |  | 0.515 |  | 0.007 |  | 0.515 |  |  | 0.012
16 | 100 |  |  | 0.297 |  |  | 0.122 |  | 0.299 |  | 0.595 |  |  | 0.515 |  | 0.007 |  | 0.515 |  |  | 0.012
17 | 100 |  |  | 0.297 |  |  | 0.122 |  | 0.299 |  | 0.595 |  |  | 0.515 |  | 0.007 |  | 0.515 |  |  | 0.012
18 | 100 |  |  | 0.297 |  |  | 0.122 |  | 0.299 |  | 0.595 |  |  | 0.515 |  | 0.007 |  | 0.515 |  |  | 0.012
19 | 100 |  |  | 0.297 |  |  | 0.122 |  | 0.299 |  | 0.595 |  |  | 0.515 |  | 0.007 |  | 0.515 |  |  | 0.012
20 | 100 |  |  | 0.297 |  |  | 0.122 |  | 0.299 |  | 0.595 |  |  | 0.515 |  | 0.007 |  | 0.515 |  |  | 0.012
21 | 100 |  |  | 0.297 |  |  | 0.122 |  | 0.299 |  | 0.595 |  |  | 0.515 |  | 0.007 |  | 0.515 |  |  | 0.012
22 | 100 |  |  | 0.297 |  |  | 0.122 |  | 0.299 |  | 0.595 |  |  | 0.515 |  | 0.007 |  | 0.515 |  |  | 0.012
23 | 100 |  |  | 0.297 |  |  | 0.122 |  | 0.299 |  | 0.595 |  |  | 0.515 |  | 0.007 |  | 0.515 |  |  | 0.012
24 | 100 |  |  | 0.297 |  |  | 0.122 |  | 0.299 |  | 0.595 |  |  | 0.515 |  | 0.007 |  | 0.515 |  |  | 0.012
25 | 100 |  |  | 0.297 |  |  | 0.122 |  | 0.299 |  | 0.595 |  |  | 0.515 |  | 0.007 |  | 0.515 |  |  | 0.012
26 | 100 |  |  | 0.297 |  |  | 0.122 |  | 0.299 |  | 0.595 |  |  | 0.515 |  | 0.007 |  | 0.515 |  |  | 0.012
27 | 100 |  |  | 0.297 |  |  | 0.122 |  | 0.299 |  | 0.595 |  |  | 0.515 |  | 0.007 |  | 0.515 |  |  | 0.012
28 | 100 |  |  | 0.297 |  |  | 0.122 |  | 0.299 |  | 0.595 |  |  | 0.515 |  | 0.007 |  | 0.515 |  |  | 0.012
29 | 100 |  |  | 0.297 |  |  | 0.122 |  | 0.299 |  | 0.595 |  |  | 0.515 |  | 0.007 |  | 0.515 |  |  | 0.012
30 | 100 |  |  | 0.297 |  |  | 0.122 |  | 0.299 |  | 0.595 |  |  | 0.515 |  | 0.007 |  | 0.515 |  |  | 0.012
Calibrated By |  |  | : | Ms. Arunkamon Raramanus
|  | 3 |  | Mr. Natthaphol Boonmee
|  | 11 |  | Ms. Arunkamon Raramanus

## Data Record(150)
SP METROLOGY SYSTEM THAILAND | [8 empty] | Certificate No. : |  |  |  | SPR16060068-1
[9 empty] | Receive Date : |  |  | 2016-01-01 |  |  |  | Calibration Date : |  |  |  | 2016-01-01
Equipment Name | [8 empty] | Temp & Humiduty : |  |  |  |  | 23 | oC | 50 | %RH
[9 empty] | Location |  |  |  | In Lab | [5 empty] | On Site
Customer Name : |  |  |  | SP
Equipment Name : |  |  |  | Chamber | [7 empty] | Manufacturer : |  |  | OKOKOK
Model : |  | TE-01 | [6 empty] | Serial No. : |  | 987654 | [5 empty] | ID No : |  | TT-1
Range : |  | 0 |  | to | 200 |  |  |  |  | Resolution : | 0.1 | [5 empty] | Sensor Type:
Overall Inspection | [5 empty] | Good |  |  | Not Good
Referance Standard : | [13 empty] | Due Date :
Referance Standard : | [13 empty] | Due Date :
Calibration and Data Record
Record | Chamber |  | Standard Reading (oC) @ Probe Number
No. | Indicator |  | #1 |  |  | #2 |  | #3 |  | #4 |  |  | #5 |  | #6 |  | #7 |  |  | #8 |  | #9 (Ref)
1 | 150 |  | 150.921 |  |  | 150.502 |  | 150.923 |  | 150.029 |  |  | 150.109 |  | 150.631 |  | 150.859 |  |  | 150.612 |  | 150.624
2 | 150 |  | 150.921 |  |  | 150.502 |  | 150.923 |  | 150.029 |  |  | 150.109 |  | 150.631 |  | 150.859 |  |  | 150.612 |  | 150.624
3 | 150 |  | 150.921 |  |  | 150.502 |  | 150.923 |  | 150.029 |  |  | 150.109 |  | 150.631 |  | 150.859 |  |  | 150.612 |  | 150.624
4 | 150 |  | 150.921 |  |  | 150.502 |  | 150.923 |  | 150.029 |  |  | 150.109 |  | 150.631 |  | 150.859 |  |  | 150.612 |  | 150.624
5 | 150 |  | 150.921 |  |  | 150.502 |  | 150.923 |  | 150.029 |  |  | 150.109 |  | 150.631 |  | 150.859 |  |  | 150.612 |  | 150.624
6 | 150 |  | 150.921 |  |  | 150.502 |  | 150.923 |  | 150.029 |  |  | 150.109 |  | 150.631 |  | 150.859 |  |  | 150.612 |  | 150.624
7 | 150 |  | 150.921 |  |  | 150.502 |  | 150.923 |  | 150.029 |  |  | 150.109 |  | 150.631 |  | 150.859 |  |  | 150.612 |  | 150.624
8 | 150 |  | 150.921 |  |  | 150.502 |  | 150.923 |  | 150.029 |  |  | 150.109 |  | 150.631 |  | 150.859 |  |  | 150.612 |  | 150.624
9 | 150 |  | 150.921 |  |  | 150.502 |  | 150.923 |  | 150.029 |  |  | 150.109 |  | 150.631 |  | 150.859 |  |  | 150.612 |  | 150.624
10 | 150 |  | 150.921 |  |  | 150.502 |  | 150.923 |  | 150.029 |  |  | 150.109 |  | 150.631 |  | 150.859 |  |  | 150.612 |  | 150.624
11 | 150 |  | 150.921 |  |  | 150.502 |  | 150.923 |  | 150.029 |  |  | 150.109 |  | 150.631 |  | 150.859 |  |  | 150.612 |  | 150.624
12 | 150 |  | 150.921 |  |  | 150.502 |  | 150.923 |  | 150.029 |  |  | 150.109 |  | 150.631 |  | 150.859 |  |  | 150.612 |  | 150.624
13 | 150 |  | 150.921 |  |  | 150.502 |  | 150.923 |  | 150.029 |  |  | 150.109 |  | 150.631 |  | 150.859 |  |  | 150.612 |  | 150.624
14 | 150 |  | 150.921 |  |  | 150.502 |  | 150.923 |  | 150.029 |  |  | 150.109 |  | 150.631 |  | 150.859 |  |  | 150.612 |  | 150.624
15 | 150 |  | 150.921 |  |  | 150.502 |  | 150.923 |  | 150.029 |  |  | 150.109 |  | 150.631 |  | 150.859 |  |  | 150.612 |  | 150.624
16 | 150 |  | 150.921 |  |  | 150.502 |  | 150.923 |  | 150.029 |  |  | 150.109 |  | 150.631 |  | 150.859 |  |  | 150.612 |  | 150.624
17 | 150 |  | 150.921 |  |  | 150.502 |  | 150.923 |  | 150.029 |  |  | 150.109 |  | 150.631 |  | 150.859 |  |  | 150.612 |  | 150.624
18 | 150 |  | 150.921 |  |  | 150.502 |  | 150.923 |  | 150.029 |  |  | 150.109 |  | 150.631 |  | 150.859 |  |  | 150.612 |  | 150.624
19 | 150 |  | 150.921 |  |  | 150.502 |  | 150.923 |  | 150.029 |  |  | 150.109 |  | 150.631 |  | 150.859 |  |  | 150.612 |  | 150.624
20 | 150 |  | 150.921 |  |  | 150.502 |  | 150.923 |  | 150.029 |  |  | 150.109 |  | 150.631 |  | 150.859 |  |  | 150.612 |  | 150.624
21 | 150 |  | 150.921 |  |  | 150.502 |  | 150.923 |  | 150.029 |  |  | 150.109 |  | 150.631 |  | 150.859 |  |  | 150.612 |  | 150.624
22 | 150 |  | 150.921 |  |  | 150.502 |  | 150.923 |  | 150.029 |  |  | 150.109 |  | 150.631 |  | 150.859 |  |  | 150.612 |  | 150.624
23 | 150 |  | 150.921 |  |  | 150.502 |  | 150.923 |  | 150.029 |  |  | 150.109 |  | 150.631 |  | 150.859 |  |  | 150.612 |  | 150.624
24 | 150 |  | 150.921 |  |  | 150.502 |  | 150.923 |  | 150.029 |  |  | 150.109 |  | 150.631 |  | 150.859 |  |  | 150.612 |  | 150.624
25 | 150 |  | 150.921 |  |  | 150.502 |  | 150.923 |  | 150.029 |  |  | 150.109 |  | 150.631 |  | 150.859 |  |  | 150.612 |  | 150.624
26 | 150 |  | 150.921 |  |  | 150.502 |  | 150.923 |  | 150.029 |  |  | 150.109 |  | 150.631 |  | 150.859 |  |  | 150.612 |  | 150.624
27 | 150 |  | 150.921 |  |  | 150.502 |  | 150.923 |  | 150.029 |  |  | 150.109 |  | 150.631 |  | 150.859 |  |  | 150.612 |  | 150.624
28 | 150 |  | 150.921 |  |  | 150.502 |  | 150.923 |  | 150.029 |  |  | 150.109 |  | 150.631 |  | 150.859 |  |  | 150.612 |  | 150.624
29 | 150 |  | 150.921 |  |  | 150.502 |  | 150.923 |  | 150.029 |  |  | 150.109 |  | 150.631 |  | 150.859 |  |  | 150.612 |  | 150.624
30 | 150 |  | 150.921 |  |  | 150.502 |  | 150.923 |  | 150.029 |  |  | 150.109 |  | 150.631 |  | 150.859 |  |  | 150.612 |  | 150.624
Averg | 150 |  | 150.921 |  |  | 150.502 |  | 150.923 |  | 150.029 |  |  | 150.109 |  | 150.631 |  | 150.859 |  |  | 150.612 |  | 150.624
Repeat |  |  | 1.1563e-13
Summary of Calibration Results
Chamber Uniformity: Maximum difference of measured temp. between any probes and reference probe | [16 empty] | = | 0.595 |  |  | oC
Temperature Stability: One-half of greatest maximum diff. of measured temp. at any probes | [16 empty] | = | 0 |  |  | oC
Overall Variation: Difference of maximum and minimum measured temperatures | [16 empty] | = | 0.894 |  |  | oC
Standard Reading (oC) @ Probe Number
|  |  | #1 |  |  | #2 |  | #3 |  | #4 |  |  | #5 |  | #6 |  | #7 |  |  | #8 |  | #9 (Ref)
Min. Temp. |  |  | 150.921 |  |  | 150.502 |  | 150.923 |  | 150.029 |  |  | 150.109 |  | 150.631 |  | 150.859 |  |  | 150.612 |  | 150.624
Max. Temp. |  |  | 150.921 |  |  | 150.502 |  | 150.923 |  | 150.029 |  |  | 150.109 |  | 150.631 |  | 150.859 |  |  | 150.612 |  | 150.624
Diff. Temp. |  |  | 0 |  |  | 0 |  | 0 |  | 0 |  |  | 0 |  | 0 |  | 0 |  |  | 0 |  | 0
Stability |  |  | 0 |  |  | 0 |  | 0 |  | 0 |  |  | 0 |  | 0 |  | 0 |  |  | 0 |  | 0
Difference Temperature Between Any Probes and Ref.
Record | Chamber |  |  | Diff. Temperature Between Any Probe and Ref. Probe (oC) @ Probe Number-Ref.
No. | Indicator |  |  | #1-Ref. |  |  | #2-Ref. |  | #3-Ref. |  | #4-Ref. |  |  | #5-Ref. |  | #6-Ref. |  | #7-Ref. |  |  | #8-Ref.
1 | 150 |  |  | 0.297 |  |  | 0.122 |  | 0.299 |  | 0.595 |  |  | 0.515 |  | 0.007 |  | 0.515 |  |  | 0.012
2 | 150 |  |  | 0.297 |  |  | 0.122 |  | 0.299 |  | 0.595 |  |  | 0.515 |  | 0.007 |  | 0.515 |  |  | 0.012
3 | 150 |  |  | 0.297 |  |  | 0.122 |  | 0.299 |  | 0.595 |  |  | 0.515 |  | 0.007 |  | 0.515 |  |  | 0.012
4 | 150 |  |  | 0.297 |  |  | 0.122 |  | 0.299 |  | 0.595 |  |  | 0.515 |  | 0.007 |  | 0.515 |  |  | 0.012
5 | 150 |  |  | 0.297 |  |  | 0.122 |  | 0.299 |  | 0.595 |  |  | 0.515 |  | 0.007 |  | 0.515 |  |  | 0.012
6 | 150 |  |  | 0.297 |  |  | 0.122 |  | 0.299 |  | 0.595 |  |  | 0.515 |  | 0.007 |  | 0.515 |  |  | 0.012
7 | 150 |  |  | 0.297 |  |  | 0.122 |  | 0.299 |  | 0.595 |  |  | 0.515 |  | 0.007 |  | 0.515 |  |  | 0.012
8 | 150 |  |  | 0.297 |  |  | 0.122 |  | 0.299 |  | 0.595 |  |  | 0.515 |  | 0.007 |  | 0.515 |  |  | 0.012
9 | 150 |  |  | 0.297 |  |  | 0.122 |  | 0.299 |  | 0.595 |  |  | 0.515 |  | 0.007 |  | 0.515 |  |  | 0.012
10 | 150 |  |  | 0.297 |  |  | 0.122 |  | 0.299 |  | 0.595 |  |  | 0.515 |  | 0.007 |  | 0.515 |  |  | 0.012
11 | 150 |  |  | 0.297 |  |  | 0.122 |  | 0.299 |  | 0.595 |  |  | 0.515 |  | 0.007 |  | 0.515 |  |  | 0.012
12 | 150 |  |  | 0.297 |  |  | 0.122 |  | 0.299 |  | 0.595 |  |  | 0.515 |  | 0.007 |  | 0.515 |  |  | 0.012
13 | 150 |  |  | 0.297 |  |  | 0.122 |  | 0.299 |  | 0.595 |  |  | 0.515 |  | 0.007 |  | 0.515 |  |  | 0.012
14 | 150 |  |  | 0.297 |  |  | 0.122 |  | 0.299 |  | 0.595 |  |  | 0.515 |  | 0.007 |  | 0.515 |  |  | 0.012
15 | 150 |  |  | 0.297 |  |  | 0.122 |  | 0.299 |  | 0.595 |  |  | 0.515 |  | 0.007 |  | 0.515 |  |  | 0.012
16 | 150 |  |  | 0.297 |  |  | 0.122 |  | 0.299 |  | 0.595 |  |  | 0.515 |  | 0.007 |  | 0.515 |  |  | 0.012
17 | 150 |  |  | 0.297 |  |  | 0.122 |  | 0.299 |  | 0.595 |  |  | 0.515 |  | 0.007 |  | 0.515 |  |  | 0.012
18 | 150 |  |  | 0.297 |  |  | 0.122 |  | 0.299 |  | 0.595 |  |  | 0.515 |  | 0.007 |  | 0.515 |  |  | 0.012
19 | 150 |  |  | 0.297 |  |  | 0.122 |  | 0.299 |  | 0.595 |  |  | 0.515 |  | 0.007 |  | 0.515 |  |  | 0.012
20 | 150 |  |  | 0.297 |  |  | 0.122 |  | 0.299 |  | 0.595 |  |  | 0.515 |  | 0.007 |  | 0.515 |  |  | 0.012
21 | 150 |  |  | 0.297 |  |  | 0.122 |  | 0.299 |  | 0.595 |  |  | 0.515 |  | 0.007 |  | 0.515 |  |  | 0.012
22 | 150 |  |  | 0.297 |  |  | 0.122 |  | 0.299 |  | 0.595 |  |  | 0.515 |  | 0.007 |  | 0.515 |  |  | 0.012
23 | 150 |  |  | 0.297 |  |  | 0.122 |  | 0.299 |  | 0.595 |  |  | 0.515 |  | 0.007 |  | 0.515 |  |  | 0.012
24 | 150 |  |  | 0.297 |  |  | 0.122 |  | 0.299 |  | 0.595 |  |  | 0.515 |  | 0.007 |  | 0.515 |  |  | 0.012
25 | 150 |  |  | 0.297 |  |  | 0.122 |  | 0.299 |  | 0.595 |  |  | 0.515 |  | 0.007 |  | 0.515 |  |  | 0.012
26 | 150 |  |  | 0.297 |  |  | 0.122 |  | 0.299 |  | 0.595 |  |  | 0.515 |  | 0.007 |  | 0.515 |  |  | 0.012
27 | 150 |  |  | 0.297 |  |  | 0.122 |  | 0.299 |  | 0.595 |  |  | 0.515 |  | 0.007 |  | 0.515 |  |  | 0.012
28 | 150 |  |  | 0.297 |  |  | 0.122 |  | 0.299 |  | 0.595 |  |  | 0.515 |  | 0.007 |  | 0.515 |  |  | 0.012
29 | 150 |  |  | 0.297 |  |  | 0.122 |  | 0.299 |  | 0.595 |  |  | 0.515 |  | 0.007 |  | 0.515 |  |  | 0.012
30 | 150 |  |  | 0.297 |  |  | 0.122 |  | 0.299 |  | 0.595 |  |  | 0.515 |  | 0.007 |  | 0.515 |  |  | 0.012
Calibrated By |  |  | : | Ms. Arunkamon Raramanus
|  | 10 |  | Mr.Chainarong Matchayamat
|  | 11 |  | Ms. Arunkamon Raramanus

## Certificate
Certificate of Calibration
| Certificate Number |  |  |  | : | SPR16060068-1 | [7 empty] | Page : 1 of 3
| Customer |  |  |  | : | SP METROLOGY SYSTEM (THAILAND) CO.,LTD.
88/115, Moo 3, T. Klongsam A. Klongluang, Pathumthani 12120
| Equipment Name |  |  |  | : | Chamber
| Manufacturer |  |  |  | : | OKOKOK
| Model |  |  |  | : | TE-01
| Serial Number |  |  |  | : | 987654
| ID. Number |  |  |  | : | TT-1
Environmental Conditions
| Ambient Temperature |  |  |  |  | : | 23 °C ± 2 °C |  |  | Received Date |  |  |  | : | 2016-01-01
| Relative Humidity |  |  |  |  | : | 50% ± 15 % |  |  | Calibration Date |  |  |  | : | 2016-01-01
| Location of Calibration |  |  |  |  | : | In-Lab |  |  | Recommended Due Date |  |  |  | : | 2016-12-31
| Calibration Procedure |  |  |  |  | : | SP-CPT-04-01
Method of Calibration
This certifies that the above instrument was calibrated in compliance with the calibration system
requirement of ISO/IEC 17025:2005 in accordance with reference procedure. Standards used to perform
this calibration are certified by to NIST or equivalent, National metrology institute, Natural physical constants,
consensus standards. The result reported herein apply only to the calibration of the item described above.
All calibrations are performed within manufacture's specifications.The calibration certificate shall not be
reproduced except in full,without written approval of SP Metrology System (Thailand).
| Date of Issue |  | : | 2016-01-02 |  |  |  | Approved by :
| Calibrated by |  | : | 0 |  |  |  |  | 3 |  | ( Mr. Natthaphol Boonmee )
Authorized Signatory
| 10 | Mr.Chainarong Matchayamat | [9 empty] | 1 | Mr.Sombut Srikampa
| 11 | Ms. Arunkamon Raramanus | [9 empty] | 3 | Mr. Natthaphol Boonmee
Note on Q36: ระบุ ID ประจำตัวพนักงาน

## Report
Certificate Report
| Certificate Number |  | : | SPR16060068-1 |  |  |  | Page : 2 of 3
Reference Standards
| Equipment Name |  |  | Model | Serial No. | Certificate No. | Due. Date
| Data Acquisition Switch/ Unit |  |  | 34970A | MY44010293 | TC/150327 | 2016-11-02
Traceability
This certification is traceable to the International System of Unit maintained at :
-National Institute of Metrology (Thailand) (NIMT)
-Thailand Institute of Scientific And Technological Research (TISTR)

## Result
Result of Calibration
|  | Certificate No. : |  |  |  | SPR16060068-1 | [8 empty] | Page : 3 of 3
a x b x c = 5 cm x 5 cm x 5 cm
| Temperature Accuracy in the Measurement Zone. | [14 empty] | Unit : | °C
| UUC Setting |  | Measured Temperature (°C) @ Probe No. (Probe No. 9 is REF.) | [12 empty] | Uncertainty (±)
|  |  | # 1 |  | # 2 | # 3 | # 4 | # 5 |  | # 6 |  | # 7 | # 8 | # 9
| 65 |  | 50.639 |  | 50.4229 | 50.7863 | 50.4465 | 50.3296 |  | 50.4459 |  | 50.582 | 50.5788 | 50.4191 |  | 1.2993
| 100 |  | 100.921 |  | 100.502 | 100.923 | 100.029 | 100.109 |  | 100.631 |  | 100.859 | 100.612 | 100.624 |  | 0.80416
| 150 |  | 150.921 |  | 150.502 | 150.923 | 150.029 | 150.109 |  | 150.631 |  | 150.612 | 150.612 | 150.624 |  | 0.80416
| Temperature Uniformity, Stability | [7 empty] | Unit : |  | °C
| UUC Setting |  |  | UUC Reading |  | Temperature Stability |  | Temperature Uniformity
| 65 |  |  | 65 |  | 0.478 |  | 0.951
| 100 |  |  | 100 |  | 0 |  | 0.595
| 150 |  |  | 150 |  | 0 |  | 0.595
Measurement Uncertainty
The reported uncertainty of measurement is the expanded uncertainty obtained by multiplying the
standard uncertainty with the coverage factor k = 2.00, providing a level of confidence approximately 95 %
- End of Certificate -

## Uncertainty Budget 0 to 200 C
Uncertainty Budget Oven / Chamber (0 to 200°C)
Unit: °C
Nominal Value | Uncertainty of STD |  | UUC Stability |  | Resolution of STD |  | Resolution of UUC |  | Repeatability |  | Uc | Ui | Veff | K95 | U95%
°C | Value | Ui | Value | Ui | Value | Ui | Value | Ui | Value | Ui | Value | Value | Value | Value | Value
0 | 0.8 | 0.4 | 0 | 0 | 0.05 | 0.028868 | 0.05 | 0.028868 | 0 | 0 | 0.40208 | 0 | ∞ | 2 | 0.80416
50 | 0.8 | 0.4 | 0.478 | 0.27597 | 0.05 | 0.028868 | 0.05 | 0.028868 | 0.37105 | 0.37105 | 0.61278 | 0.37105 | 22.317 | 2.1202 | 1.2993
100 | 0.8 | 0.4 | 0 | 0 | 0.05 | 0.028868 | 0.05 | 0.028868 | 1.3194e-14 | 1.3194e-14 | 0.40208 | 1.3194e-14 | 2.587e+54 | 2 | 0.80416
150 | 0.8 | 0.4 | 0 | 0 | 0.05 | 0.028868 | 0.05 | 0.028868 | 2.1111e-14 | 2.1111e-14 | 0.40208 | 2.1111e-14 | 3.9475e+53 | 2 | 0.80416
Note on C5: Certificate of Calubration Digithermometer with PRT senror
Note on G5: ค่าความละเอียดในการอ่านของ STD = 0.1 C
Note on I5: ค่าความละเอียดในการอ่านของ UUC
Note on D6: Divisor = 2
Note on F6: Divisor = √3
Note on H6: Divisor = √3
Note on J6: Divisor = √3
Note on L6: Divisor = 1

## Uncert of STD
Digital Thermometer with TC K
SP-ST-001
Due Date | [6 empty] | 2016-11-02
Point |  | Uncerttainty of Chanel
|  | 1 | 2 | 3 | 4 | 5 | 6 | 7 | 8 | 9
0 | °C | 0.8 | 0.8 | 0.8 | 0.8 | 0.8 | 0.8 | 0.8 | 0.8 | 0.8 | °C
50 | °C | 0.8 | 0.8 | 0.8 | 0.8 | 0.8 | 0.8 | 0.8 | 0.8 | 0.8 | °C
100 | °C | 0.8 | 0.8 | 0.8 | 0.8 | 0.8 | 0.8 | 0.8 | 0.8 | 0.8 | °C
150 | °C | 0.8 | 0.8 | 0.8 | 0.8 | 0.8 | 0.8 | 0.8 | 0.8 | 0.8 | °C
200 | °C | 0.8 | 0.8 | 0.8 | 0.8 | 0.8 | 0.8 | 0.8 | 0.8 | 0.8 | °C
Note on B5: บันทึกวันหมดอายุการใช้งานของSTD ที่ได้จากการสอบเทียบล่าสุดทุกครั้ง
Note on B7: Nathaphol Boonmee: Normal Value