## Data(mg)
SP METROLOGY SYSTEM THAILAND | [6 empty] | Certificate No. : |  |  | SPR16010019 | [9 empty] | Page 1 of 2
[7 empty] | Receive Date : |  |  | 42388 |  |  |  |  | Calibration Date : |  |  |  | 42388
Equipment Name | [6 empty] | Temp & Humiduty : |  |  |  | 23 |  | oC | 50 |  | %RH
Weight | [6 empty] | Location |  |  |  | In Lab | [6 empty] | On Site
Customer Name |  | : | SP
Adress |  | : | 88/115
Equipment Name : |  |  | Weight | [6 empty] | Manufacturer : |  |  |  | Balance
Model : | Max-Min | [5 empty] | Serial No. : |  | 1234567 | [7 empty] | ID No : | M-001
Overall Inspection |  |  |  |  | Good |  | Not Good
Reference Standard |  |  |  | : | SP-SM-026 | [6 empty] | Due Date : |  | 2017-11-22
Reference Standard |  |  |  | : | SP-SM-002-1 | [6 empty] | Due Date : |  | 2018-02-10
Reference Standard |  |  |  | : | SP-SM-003 | [6 empty] | Due Date : |  | 2017-12-01
Reference Standard |  |  |  | : | SP-SM-003-1 | [6 empty] | Due Date : |  | 2018-02-10
Reference Standard |  |  |  | : | SP-SM-003-2 | [6 empty] | Due Date : |  | 2018-02-10
Calibration Procedure |  |  |  | : | SP-CPM-04-06
Nominal | Mark |  | X |  | Measurment Error Value | [8 empty] | ∆Ii |  |  | ∆mc |  | ∆m̅c |  | mct | Std Correction Cstd | Repeatability | Error
Value |  |  |  |  | STD (Ir1) | UUC (It1) |  | UUC (It2) |  |  | STD (Ir2)
10 |  |  | 1 |  | 10 | 9.9997 |  | 9.9997 |  |  | 10 |  |  | -0.0003 |  |  | -0.0003 |  | -0.0003 |  | 9.9997 | 0 | 0 | -0.0003
|  |  | 2 |  | 10 | 9.9997 |  | 9.9997 |  |  | 10 |  |  | -0.0003 |  |  | -0.0003
mg |  |  | 3 |  | 10 | 9.9997 |  | 9.9997 |  |  | 10 |  |  | -0.0003 |  |  | -0.0003
Average | [5 empty] | 9.9997
20 |  |  | 1 |  | 20 | 20.002 |  | 20.002 |  |  | 20 |  |  | 0.002 |  |  | 0.002 |  | 0.002 |  | 20.002 | 0 | 0 | 0.002
|  |  | 2 |  | 20 | 20.002 |  | 20.002 |  |  | 20 |  |  | 0.002 |  |  | 0.002
mg |  |  | 3 |  | 20 | 20.002 |  | 20.002 |  |  | 20 |  |  | 0.002 |  |  | 0.002
Average | [5 empty] | 20.002
50 |  |  | 1 |  | 50 | 50.0003 |  | 50.0003 |  |  | 50 |  |  | 0.0003 |  |  | 0.0003 |  | 0.0003 |  | 50.0003 | 0 | 0 | 0.0003
|  |  | 2 |  | 50 | 50.0003 |  | 50.0003 |  |  | 50 |  |  | 0.0003 |  |  | 0.0003
mg |  |  | 3 |  | 50 | 50.0003 |  | 50.0003 |  |  | 50 |  |  | 0.0003 |  |  | 0.0003
Average | [5 empty] | 50.0003
100 |  |  | 1 |  | 100 | 100 |  | 100 |  |  | 100 |  |  | 0 |  |  | 0 |  | 0 |  | 100 | 0 | 0 | 0
|  |  | 2 |  | 100 | 100 |  | 100 |  |  | 100 |  |  | 0 |  |  | 0
mg |  |  | 3 |  | 100 | 100 |  | 100 |  |  | 100 |  |  | 0 |  |  | 0
Average | [5 empty] | 100
200 |  |  | 1 |  | 200 | 200 |  | 200 |  |  | 200 |  |  | 0 |  |  | 0 |  | 0 |  | 200 | 0 | 0 | 0
|  |  | 2 |  | 200 | 200 |  | 200 |  |  | 200 |  |  | 0 |  |  | 0
mg |  |  | 3 |  | 200 | 200 |  | 200 |  |  | 200 |  |  | 0 |  |  | 0
Average | [5 empty] | 200
500 |  |  | 1 |  | 500 | 500 |  | 500 |  |  | 500 |  |  | 0 |  |  | 0 |  | 0 |  | 500 | 0 | 0 | 0
|  |  | 2 |  | 500 | 500 |  | 500 |  |  | 500 |  |  | 0 |  |  | 0
mg |  |  | 3 |  | 500 | 500 |  | 500 |  |  | 500 |  |  | 0 |  |  | 0
Average | [5 empty] | 500
Calibrated By : |  | Mr.Nirut Loha
Mr.Nirut Loha
Mr.Pakapon Nammontree
Mr.Prayoon Topart
Mr.Santi Thonghlor
Mr.Werayut Jampol

## Data(g)
SP METROLOGY SYSTEM THAILAND | [7 empty] | Certificate No. : |  |  | SPR16010019 | [9 empty] | Page 1 of 2
[8 empty] | Receive Date : |  |  | 42388 |  |  |  |  | Calibration Date : |  |  |  | 42388
Equipment Name | [7 empty] | Temp & Humiduty : |  |  |  | 23 |  | oC | 50 |  | %RH
Weight | [7 empty] | Location |  |  |  | In Lab | [6 empty] | On Site
Customer Name |  |  | : | SP
Adress |  |  | : | 88/115
Equipment Name : |  |  |  | Weight | [6 empty] | Manufacturer : |  |  |  | Balance
Model : |  | Max-Min | [5 empty] | Serial No. : |  | 1234567 | [7 empty] | ID No : | M-001
Overall Inspection | [5 empty] | Good |  | Not Good
Reference Standard |  |  |  |  | : | SP-SM-026 | [6 empty] | Due Date : |  | 2017-11-22
Reference Standard |  |  |  |  | : | SP-SM-002-1 | [6 empty] | Due Date : |  | 2018-02-10
Reference Standard |  |  |  |  | : | SP-SM-003 | [6 empty] | Due Date : |  | 2017-12-01
Reference Standard |  |  |  |  | : | SP-SM-003-1 | [6 empty] | Due Date : |  | 2018-02-10
Reference Standard |  |  |  |  | : | SP-SM-003-2 | [6 empty] | Due Date : |  | 2018-02-10
Calibration Procedure |  |  |  |  | : | SP-CPM-04-06
Nominal | Mark |  |  | X |  | Measurment Value | [8 empty] | ∆Ii |  |  | ∆mc |  | ∆m̅c |  | mct | Std Correction Cstd | Repeatability | Error
Value | [5 empty] | STD | UUC |  | UUC |  |  | STD
1 |  |  |  | 1 |  | 1 | 1.0011 |  | 1.0011 |  |  | 1 |  |  | 0.0011 |  |  | 0.0011 |  | 0.0011 |  | 1.0011 | 0 | 0 | 0.0011
|  |  |  | 2 |  | 1 | 1.0011 |  | 1.0011 |  |  | 1 |  |  | 0.0011 |  |  | 0.0011
g |  |  |  | 3 |  | 1 | 1.0011 |  | 1.0011 |  |  | 1 |  |  | 0.0011 |  |  | 0.0011
Average | [6 empty] | 1.0011
2 |  |  |  | 1 |  | 2.0009 | 2.0018 |  | 2 |  |  | 2.0018 |  |  | -0.00045 |  |  | -0.00045 |  | -0.00045 |  | 1.9995 | 0 | 0 | 0.0009
|  |  |  | 2 |  | 2.0009 | 2.0018 |  | 2 |  |  | 2.0018 |  |  | -0.00045 |  |  | -0.00045
g |  |  |  | 3 |  | 2.0009 | 2.0018 |  | 2 |  |  | 2.0018 |  |  | -0.00045 |  |  | -0.00045
Average | [6 empty] | 2.0009
5 |  |  |  | 1 |  | 5 | 5.0011 |  | 5.0011 |  |  | 5 |  |  | 0.0011 |  |  | 0.0011 |  | 0.0011 |  | 5.0011 | 0 | 0 | 0.0011
|  |  |  | 2 |  | 5 | 5.0011 |  | 5.0011 |  |  | 5 |  |  | 0.0011 |  |  | 0.0011
g |  |  |  | 3 |  | 5 | 5.0011 |  | 5.0011 |  |  | 5 |  |  | 0.0011 |  |  | 0.0011
Average | [6 empty] | 5.0011
10 |  |  |  | 1 |  | 10.0022 | 10.0026 |  | 10.0026 |  |  | 10.0022 |  |  | 0.0004 |  |  | 0.0004 |  | 0.0004 |  | 10.0004 | 0 | 0 | 0.0026
|  |  |  | 2 |  | 10.0022 | 10.0026 |  | 10.0026 |  |  | 10.0022 |  |  | 0.0004 |  |  | 0.0004
g |  |  |  | 3 |  | 10.0022 | 10.0026 |  | 10.0026 |  |  | 10.0022 |  |  | 0.0004 |  |  | 0.0004
Average | [6 empty] | 10.0026
20 |  |  |  | 1 |  | 20.0008 | 20.0011 |  | 20.0011 |  |  | 20.0008 |  |  | 0.0003 |  |  | 0.0003 |  | 0.0003 |  | 20.0003 | 0 | 0 | 0.0011
|  |  |  | 2 |  | 20.0008 | 20.0011 |  | 20.0011 |  |  | 20.0008 |  |  | 0.0003 |  |  | 0.0003
g |  |  |  | 3 |  | 20.0008 | 20.0011 |  | 20.0011 |  |  | 20.0008 |  |  | 0.0003 |  |  | 0.0003
Average | [6 empty] | 20.0011
50 |  |  |  | 1 |  | 50.0012 | 50.0016 |  | 50.0016 |  |  | 50.0012 |  |  | 0.0004 |  |  | 0.0004 |  | 0.0004 |  | 50.0004 | 0 | 0 | 0.0016
|  |  |  | 2 |  | 50.0012 | 50.0016 |  | 50.0016 |  |  | 50.0012 |  |  | 0.0004 |  |  | 0.0004
g |  |  |  | 3 |  | 50.0012 | 50.0016 |  | 50.0016 |  |  | 50.0012 |  |  | 0.0004 |  |  | 0.0004
Average | [6 empty] | 50.0016
100 |  |  |  | 1 |  | 100.0028 | 100.0028 |  | 100.0028 |  |  | 100.0028 |  |  | 0 |  |  | 0 |  | 0 |  | 100 | 0 | 0 | 0.0028
|  |  |  | 2 |  | 100.0028 | 100.0028 |  | 100.0028 |  |  | 100.0028 |  |  | 0 |  |  | 0
g |  |  |  | 3 |  | 100.0028 | 100.0028 |  | 100.0028 |  |  | 100.0028 |  |  | 0 |  |  | 0
Average | [6 empty] | 100.0028
200 |  |  |  | 1 |  | 200.0009 | 200.0015 |  | 200.0015 |  |  | 200.0009 |  |  | 0.0006 |  |  | 0.0006 |  | 0.0006 |  | 200.0006 | 0 | 0 | 0.0015
|  |  |  | 2 |  | 200.0009 | 200.0015 |  | 200.0015 |  |  | 200.0009 |  |  | 0.0006 |  |  | 0.0006
g |  |  |  | 3 |  | 200.0009 | 200.0015 |  | 200.0015 |  |  | 200.0009 |  |  | 0.0006 |  |  | 0.0006
Average | [6 empty] | 200.0015
500 |  |  |  | 1 |  | 500.8 | 500.1 |  | 500.1 |  |  | 500.8 |  |  | -0.7 |  |  | -0.7 |  | -0.7 |  | 499.3 | 0 | 0 | 0.1
|  |  |  | 2 |  | 500.8 | 500.1 |  | 500.1 |  |  | 500.8 |  |  | -0.7 |  |  | -0.7
g |  |  |  | 3 |  | 500.8 | 500.1 |  | 500.1 |  |  | 500.8 |  |  | -0.7 |  |  | -0.7
Average | [6 empty] | 500.1
Calibrated By : |  |  | Mr.Nirut Loha
Mr.Nirut Loha
Mr.Pakapon Nammontree
Mr.Prayoon Topart
Mr.Santi Thonghlor
Mr.Werayut Jampol

## Data(kg)
SP METROLOGY SYSTEM THAILAND | [7 empty] | Certificate No. : |  |  | SPR16010019 | [9 empty] | Page 1 of 2
[8 empty] | Receive Date : |  |  | 42388 |  |  |  |  | Calibration Date : |  |  |  | 42388
Equipment Name | [7 empty] | Temp & Humiduty : |  |  |  | 23 |  | oC | 50 |  | %RH
Weight | [7 empty] | Location |  |  |  | In Lab | [6 empty] | On Site
Customer Name |  |  | : | SP
Adress |  |  | : | 88/115
Equipment Name : |  |  |  | Weight | [6 empty] | Manufacturer : |  |  |  | Balance
Model : |  | Max-Min | [5 empty] | Serial No. : |  | 1234567 | [7 empty] | ID No : | M-001
Overall Inspection | [5 empty] | Good |  | Not Good
Reference Standard |  |  |  |  | : | SP-SM-026 | [6 empty] | Due Date : |  | 2017-11-22
Reference Standard |  |  |  |  | : | SP-SM-002-1 | [6 empty] | Due Date : |  | 2018-02-10
Reference Standard |  |  |  |  | : | SP-SM-003 | [6 empty] | Due Date : |  | 2017-12-01
Reference Standard |  |  |  |  | : | SP-SM-003-1 | [6 empty] | Due Date : |  | 2018-02-10
Reference Standard |  |  |  |  | : | SP-SM-003-2 | [6 empty] | Due Date : |  | 2018-02-10
Calibration Procedure |  |  |  |  | : | SP-CPM-04-06
Nominal | Mark |  |  | X |  | Measurment Value | [8 empty] | ∆Ii |  |  | ∆mc |  | ∆m̅c |  | mct | Std Correction Cstd | Repeatability | Error
Value | [5 empty] | STD | UUC |  | UUC |  |  | STD
1000 |  |  |  | 1 |  | 1000 | 1000 |  | 1000 |  |  | 1000 |  |  | 0 |  |  | 0 |  | 0 |  | 1000 | 0 | 0 | 0
|  |  |  | 2 |  | 1000 | 1000 |  | 1000 |  |  | 1000 |  |  | 0 |  |  | 0
g |  |  |  | 3 |  | 1000 | 1000 |  | 1000 |  |  | 1000 |  |  | 0 |  |  | 0
Average | [6 empty] | 1000
2000 |  |  |  | 1 |  | 2000.5 | 2000.5 |  | 2000.5 |  |  | 2000.5 |  |  | 0 |  |  | 0 |  | 0 |  | 2000 | 0 | 0 | 0.5
|  |  |  | 2 |  | 2000.5 | 2000.5 |  | 2000.5 |  |  | 2000.5 |  |  | 0 |  |  | 0
g |  |  |  | 3 |  | 2000.5 | 2000.5 |  | 2000.5 |  |  | 2000.5 |  |  | 0 |  |  | 0
Average | [6 empty] | 2000.5
5000 |  |  |  | 1 |  | 5000.7 | 5000.3 |  | 5000.3 |  |  | 5000.7 |  |  | -0.4 |  |  | -0.4 |  | -0.4 |  | 4999.6 | 0 | 0 | 0.3
|  |  |  | 2 |  | 5000.7 | 5000.3 |  | 5000.3 |  |  | 5000.7 |  |  | -0.4 |  |  | -0.4
g |  |  |  | 3 |  | 5000.7 | 5000.3 |  | 5000.3 |  |  | 5000.7 |  |  | -0.4 |  |  | -0.4
Average | [6 empty] | 5000.3
10000 |  |  |  | 1 |  | 10000 | 10000 |  | 10000 |  |  | 10000 |  |  | 0 |  |  | 0 |  | 0 |  | 10000 | 0 | 0 | 0
|  |  |  | 2 |  | 10000 | 10000 |  | 10000 |  |  | 10000 |  |  | 0 |  |  | 0
g |  |  |  | 3 |  | 10000 | 10000 |  | 10000 |  |  | 10000 |  |  | 0 |  |  | 0
Average | [6 empty] | 10000
20000 |  |  |  | 1 |  | 20000 | 20000 |  | 20000 |  |  | 20000 |  |  | 0 |  |  | 0 |  | 0 |  | 20000 | 0 | 0 | 0
|  |  |  | 2 |  | 20000 | 20000 |  | 20000 |  |  | 20000 |  |  | 0 |  |  | 0
g |  |  |  | 3 |  | 20000 | 20000 |  | 20000 |  |  | 20000 |  |  | 0 |  |  | 0
Average | [6 empty] | 20000
Calibrated By : |  |  | Mr.Nirut Loha
Mr.Nirut Loha
Mr.Pakapon Nammontree
Mr.Prayoon Topart
Mr.Santi Thonghlor
Mr.Werayut Jampol

## Certificate
Certificate of Calibration
| Certificate Number |  |  | : | SPR16010019 |  |  |  |  | Page : 1 of 3
| Customer |  |  | : | SP
88/115
| Equipment Name |  |  | : | Weight
| Manufacturer |  |  | : | Balance
| Model |  |  | : | Max-Min
| Serial Number |  |  | : | 1234567
| ID. Number |  |  | : | M-001
Environmental Conditions
| Ambient Temperature |  |  | : | 23 °C ± 2 °C |  | Received Date |  | : | 42388
| Relative Humidity |  |  | : | 50% ± 15 % |  | Calibration Date |  | : | 42388
| Location of Calibration |  |  | : | In-Lab |  | Recommended Due Date |  | : | 42753
| Calibration Procedure |  |  | : | SP-CPM-04-06 |  | Date of Issue |  | : | 42389
Method of Calibration
This certifies that the above instrument was calibrated in compliance with the calibration system
requirement of ISO/IEC 17025:2005 in accordance with reference procedure. Standards used to perform
this calibration are certified by to NIST or equivalent, National metrology institute, Natural physical constants,
consensus standards. The result reported herein apply only to the calibration of the item described above.
All calibrations are performed within manufacture's specifications.The calibration certificate shall not be
reproduced except in full,without written approval of SP Metrology System (Thailand).
| Calibrated by | : | Mr.Nirut Loha |  |  | Approved by :
|  |  | Calibration Officer |  |  | 3 |  | (Mr. Santi Hankitudomsuk)
Authorized Signatory
Note on Q37: ระบุ ID ประจำตัวพนักงาน

## Report
Certificate Report
| Certificate Number |  | : | SPR16010019 |  |  |  | Page : 2 of 3
Reference Standards
| Equipment Name |  |  | Model | Serial No. | Certificate No. | Due. Date
| Standard Weight |  |  | Class F1 | SS6K3324-16 | CM160770 | 22 Nov 2017
| Standard Weight |  |  | 5 kg | N/A | 60-210057-1 | 10 Feb 2018
| Standard Weight Hook |  |  | N/A | N/A | SPR16110161-5 | 01 Dec 2017
| Standard Weight Hook |  |  | 10 kg | N/A | 60-210057-2 | 10 Feb 2018
| Standard Weight Hook |  |  | 20 kg | N/A | 60-210057-3 | 10 Feb 2018
Traceability
This certification is traceable to the International System of Unit maintained at :
-The National Institute of Metrology ( Thailand ), NIMT.

## Result
Calibration Result
|  | Certificate No. : |  |  | SPR16010019 | [5 empty] | Page : 3 of 3
[10 empty] | Unit : |  | g
|  | Nominal Value |  | ID no. | Conventional mass values |  |  |  | Uncertainty
[5 empty] | Befor Adjust |  |  | After Adjust | ( ± ) mg
|  | 10 | mg |  | 10 | mg | -0.0003 | N/A | 57.7799
|  | 20 | g |  | 20 | g | 0 | N/A
|  | 21 | g |  | 21 | g | 0 | N/A
|  | 22 | g |  | 22 | g | 0 | N/A
|  | 23 | g |  | 23 | g | 0 | N/A
|  | 24 | g |  | 24 | g | 0 | N/A
Measurement Uncertainty
The reported uncertainty of measurement is the expanded uncertainty obtained by multiplying the
standard uncertainty with the coverage factor k = 2.00, providing a level of confidence approximately 95 %
- End of Certificate -

## Uncert Budget
Uncertainty Budget of Weight
Unit mg
Nominal |  | Uncertainty |  | Air Buoyancy effect |  | Electronic Balance |  |  |  | Repeatability of |  | Uc | Ui | Veff | K95 | U95%
|  | Standard Weight. |  |  |  | Resolution | Magnetic | Value | Ui | Weight
|  | Value | Ui | Value | Ui |  |  |  |  | Value | Ui | Value | Value | Value | Value | Value
10 | mg | 0.01 | 0.0057735 | 1e-05 | 5.7735e-06 | 0.028868 | 0 | 0.028868 | 0.028868 | 0 | 0 | 0.029439 | 0 | ∞ | 2 | 0.058878
20 | mg | 0.01 | 0.0057735 | 2e-05 | 1.1547e-05 | 0.028868 | 0 | 0.028868 | 0.028868 | 0 | 0 | 0.029439 | 0 | ∞ | 2 | 0.058878
50 | mg | 0.01 | 0.0057735 | 5e-05 | 2.8868e-05 | 0.028868 | 0 | 0.028868 | 0.028868 | 0 | 0 | 0.029439 | 0 | ∞ | 2 | 0.058878
100 | mg | 0.01 | 0.0057735 | 0.0001 | 5.7735e-05 | 0.028868 | 0 | 0.028868 | 0.028868 | 0 | 0 | 0.029439 | 0 | ∞ | 2 | 0.058879
200 | mg | 0.01 | 0.0057735 | 0.0002 | 0.00011547 | 0.028868 | 0 | 0.028868 | 0.028868 | 0 | 0 | 0.029439 | 0 | ∞ | 2 | 0.058879
500 | mg | 0.01 | 0.0057735 | 0.0005 | 0.00028868 | 0.028868 | 0 | 0.028868 | 0.028868 | 0 | 0 | 0.029441 | 0 | ∞ | 2 | 0.058881
1 | g | 2e-05 | 1.1547e-05 | 1e-06 | 5.7735e-07 | 2.8868e-05 | 0 | 2.8868e-05 | 2.8868e-05 | 0 | 0 | 3.1097e-05 | 0 | ∞ | 2 | 0.062193
2 | g | 3e-05 | 1.7321e-05 | 2e-06 | 1.1547e-06 | 2.8868e-05 | 0 | 2.8868e-05 | 2.8868e-05 | 0 | 0 | 3.3685e-05 | 0 | ∞ | 2 | 0.06737
5 | g | 4e-05 | 2.3094e-05 | 5e-06 | 2.8868e-06 | 2.8868e-05 | 0 | 2.8868e-05 | 2.8868e-05 | 0 | 0 | 3.7081e-05 | 0 | ∞ | 2 | 0.074162
10 | g | 4e-05 | 2.3094e-05 | 1e-05 | 5.7735e-06 | 2.8868e-05 | 0 | 2.8868e-05 | 2.8868e-05 | 0 | 0 | 3.7417e-05 | 0 | ∞ | 2 | 0.074833
20 | g | 5e-05 | 2.8868e-05 | 2e-05 | 1.1547e-05 | 2.8868e-05 | 0 | 2.8868e-05 | 2.8868e-05 | 0 | 0 | 4.2426e-05 | 0 | ∞ | 2 | 0.084853
50 | g | 0.0001 | 5.7735e-05 | 5e-05 | 2.8868e-05 | 2.8868e-05 | 0 | 2.8868e-05 | 2.8868e-05 | 0 | 0 | 7.0711e-05 | 0 | ∞ | 2 | 0.14142
100 | g | 0.00011 | 6.3509e-05 | 0.0001 | 5.7735e-05 | 2.8868e-05 | 0 | 2.8868e-05 | 2.8868e-05 | 0 | 0 | 9.0554e-05 | 0 | ∞ | 2 | 0.18111
200 | g | 0.00017 | 9.815e-05 | 0.0002 | 0.00011547 | 2.8868e-05 | 0 | 2.8868e-05 | 2.8868e-05 | 0 | 0 | 0.00015427 | 0 | ∞ | 2 | 0.30854
500 | g | 0.0004 | 0.00023094 | 0.0005 | 0.00028868 | 0.028868 | 0 | 0.028868 | 0.028868 | 0 | 0 | 0.02887 | 0 | ∞ | 2 | 57.7398
1000 | g | 0.0017 | 0.0009815 | 0.001 | 0.00057735 | 0.028868 | 0 | 0.028868 | 0.028868 | 0 | 0 | 0.02889 | 0 | ∞ | 2 | 57.7799
2000 | g | 0.002 | 0.0011547 | 0.002 | 0.0011547 | 0.028868 | 0 | 0.028868 | 0.028868 | 0 | 0 | 0.028914 | 0 | ∞ | 2 | 57.8273
5000 | g | 0.01 | 0.0057735 | 0.005 | 0.0028868 | 0.028868 | 0 | 0.028868 | 0.028868 | 0 | 0 | 0.02958 | 0 | ∞ | 2 | 59.1608
10000 | g | 0.012 | 0.0069282 | 0.01 | 0.0057735 | 0.028868 | 0 | 0.028868 | 0.028868 | 0 | 0 | 0.030243 | 0 | ∞ | 2 | 60.4869
20000 | g | 0.018 | 0.010392 | 0.02 | 0.011547 | 0.028868 | 0 | 0.028868 | 0.028868 | 0 | 0 | 0.032782 | 0 | ∞ | 2 | 65.5642
ปี 2012
Nominal |  |  | Variation
Length |  |  | of GB.
( mm ) |  |  | ( mm )
1 |  |  | 0.03
1.005 |  |  | 0.05
1.01 |  |  | 0.04
1.02 |  |  | 0.07
1.03 |  |  | 0.04
1.04 |  |  | 0.04
1.05 |  |  | 0.06
1.06 |  |  | 0.07
1.07 |  |  | 0.08
1.08 |  |  | 0.04
1.09 |  |  | 0.04
1.1 |  |  | 0.04
1.2 |  |  | 0.14
1.3 |  |  | 0.03
1.4 |  |  | 0.07
1.5 |  |  | 0.02
1.6 |  |  | 0.07
1.7 |  |  | 0.07
1.8 |  |  | 0.06
1.9 |  |  | 0.04
2 |  |  | 0.03
3 |  |  | 0.08
4 |  |  | 0.06
5 |  |  | 0.07
6 |  |  | 0.05
7 |  |  | 0.07
8 |  |  | 0.01
9 |  |  | 0.07
10 |  |  | 0.06
11 |  |  | 0.06
12 |  |  | 0.02
13 |  |  | 0.04
14 |  |  | 0.05
15 |  |  | 0.05
16 |  |  | 0.07
17 |  |  | 0.04
18 |  |  | 0.05
19 |  |  | 0.09
20 |  |  | 0.08
21 |  |  | 0.06
22 |  |  | 0.04
23 |  |  | 0.04
24 |  |  | 0.13
25 |  |  | 0.05
50 |  |  | 0.14
75 |  |  | 0.14
100 |  |  | 0.08
125 |  |  | 0.03
150 |  |  | 0
175 |  |  | 0
200 |  |  | 0
250 |  |  | 0
300 |  |  | 0
400 |  |  | 0
500 |  |  | 0
600 |  |  | 0
700 |  |  | 0
800 |  |  | 0
900 |  |  | 0
1000 |  |  | 0
Note on D6: ค่าจากใบรายงานผลการสอบเทียบ STD Weight
Note on F6: (1ppm*W)/SQRT3
Note on L6: ได้จากการวัดซ้ำ

## Uncert of STD
Weight 10 mg - 500 mg |  |  |  | Weight 1g - 5 kg |  |  |  | Weight 10 g - 20 kg |  |  |  | Weight 5 kg - 20 kg
SP-SM-001 |  |  |  | SP-SM-002 |  |  |  | SP-SM-003 |  |  |  | SP-SM-004
Due Date |  |  |  | Due Date |  |  |  | Due Date |  |  |  | No. | Due Date
42550 |  |  |  | 42550 |  |  |  | 42601 |  |  |  |  | 42418
10 | mg | 0.01 | mg | 1 | g | 0.02 | mg | 10 | g | 0.035 | mg | 1 | 5 | kg | 0.012 | kg
20 | mg | 0.01 | mg | 2 | g* | 0.03 | mg* | 20 | g | 0.042 | mg | 2 | 5 | kg | 0.012 | kg
20 | mg | 0.01 | mg* | 2 | g | 0.03 | mg | 50 | g | 0.049 | mg | 1 | 10 | kg | 0.058 | kg
50 | mg | 0.01 | mg | 5 | g | 0.04 | mg | 100 | g | 0.11 | mg | 2 | 10 | kg | 0.058 | kg
100 | mg | 0.01 | mg | 10 | g | 0.04 | mg | 200 | g | 0.17 | mg | 1 | 20 | kg | 0.058 | kg
200 | mg | 0.01 | mg | 20 | g | 0.05 | mg | 500 | g | 0.4 | mg | 2 | 20 | kg | 0.058 | kg
500 | mg | 0.01 | mg | 20 | g* | 0.05 | mg* | 1 | kg | 1.7 | mg | 3 | 20 | kg | 0.058 | kg
|  |  |  | 50 | g | 0.1 | mg | 2 | kg | 2 | mg | 4 | 20 | kg | 0.058 | kg
|  |  |  | 100 | g | 0.2 | mg | 10 | kg | 12 | mg | 5 | 20 | kg | 0.058 | kg
|  |  |  | 200 | g | 0.4 | mg | 20 | kg | 18 | mg | 6 | 20 | kg | 0.058 | kg
|  |  |  | 200 | g* | 0.4 | mg* |  |  |  |  | 7 | 20 | kg | 0.058 | kg
|  |  |  | 500 | g | 2 | mg |  |  |  |  | 8 | 20 | kg | 0.058 | kg
|  |  |  | 1 | kg | 2 | mg |  |  |  |  | 9 | 20 | kg | 0.058 | kg
|  |  |  | 1 | kg* | 2 | mg |  |  |  |  | 10 | 20 | kg | 0.058 | kg
|  |  |  | 2 | kg | 4 | mg |  |  |  |  | 11 | 20 | kg | 0.058 | kg
|  |  |  | 5 | kg | 10 | mg |  |  |  |  | 12 | 20 | kg | 0.058 | kg
[12 empty] | 13 | 20 | kg | 0.058 | kg
[12 empty] | 14 | 20 | kg | 0.058 | kg
[12 empty] | 15 | 20 | kg | 0.058 | kg
[12 empty] | 16 | 20 | kg | 0.058 | kg
[12 empty] | 17 | 20 | kg | 0.058 | kg
[12 empty] | 18 | 20 | kg | 0.058 | kg
[12 empty] | 19 | 20 | kg | 0.058 | kg
[12 empty] | 20 | 20 | kg | 0.058 | kg
[12 empty] | 21 | 20 | kg | 0.058 | kg
[12 empty] | 22 | 20 | kg | 0.058 | kg
[12 empty] | 23 | 20 | kg | 0.058 | kg
[12 empty] | 24 | 20 | kg | 0.058 | kg
[12 empty] | 25 | 20 | kg | 0.058 | kg
[12 empty] | 26 | 20 | kg | 0.058 | kg
[12 empty] | 27 | 20 | kg | 0.058 | kg
[12 empty] | 28 | 20 | kg | 0.058 | kg
[12 empty] | 29 | 20 | kg | 0.058 | kg
[12 empty] | 30 | 20 | kg | 0.058 | kg
[12 empty] | 31 | 20 | kg | 0.058 | kg
[12 empty] | 32 | 20 | kg | 0.058 | kg
[12 empty] | 33 | 20 | kg | 0.058 | kg
[12 empty] | 34 | 20 | kg | 0.058 | kg
[12 empty] | 35 | 20 | kg | 0.058 | kg
[12 empty] | 36 | 20 | kg | 0.058 | kg
[12 empty] | 37 | 20 | kg | 0.058 | kg
[12 empty] | 38 | 20 | kg | 0.058 | kg
[12 empty] | 39 | 20 | kg | 0.058 | kg
[12 empty] | 40 | 20 | kg | 0.058 | kg
[12 empty] | 41 | 20 | kg | 0.058 | kg
[12 empty] | 42 | 20 | kg | 0.058 | kg
[12 empty] | 43 | 20 | kg | 0.058 | kg
[12 empty] | 44 | 20 | kg | 0.058 | kg
[12 empty] | 45 | 20 | kg | 0.058 | kg
[12 empty] | 46 | 20 | kg | 0.058 | kg
[12 empty] | 47 | 20 | kg | 0.058 | kg
[12 empty] | 48 | 20 | kg | 0.058 | kg
[12 empty] | 49 | 20 | kg | 0.058 | kg
[12 empty] | 50 | 20 | kg | 0.058 | kg
Note on Q7: MPE Class M1
Note on B9: บันทึกวันหมดอายุการใช้งานของSTD ที่ได้จากการสอบเทียบล่าสุดทุกครั้ง
Note on G9: บันทึกวันหมดอายุการใช้งานของSTD ที่ได้จากการสอบเทียบล่าสุดทุกครั้ง
Note on L9: บันทึกวันหมดอายุการใช้งานของSTD ที่ได้จากการสอบเทียบล่าสุดทุกครั้ง
Note on R9: บันทึกวันหมดอายุการใช้งานของSTD ที่ได้จากการสอบเทียบล่าสุดทุกครั้ง
Note on B10: Nathaphol Boonmee: Normal Value
Note on D10: Update Uncertainty ที่ได้จากการสอบเทียบล่าสุดทุกครั้ง
Note on G10: Nathaphol Boonmee: Normal Value
Note on I10: Update Uncertainty ที่ได้จากการสอบเทียบล่าสุดทุกครั้ง
Note on L10: Nathaphol Boonmee: Normal Value
Note on N10: Update Uncertainty ที่ได้จากการสอบเทียบล่าสุดทุกครั้ง
Note on R10: Nathaphol Boonmee: Normal Value
Note on T10: Update Uncertainty ที่ได้จากการสอบเทียบล่าสุดทุกครั้ง