## Data
SP METROLOGY SYSTEM THAILAND | [7 empty] | Certificate No. : |  |  |  |  | SPR16010018 | [9 empty] | Page 1 of 1
[8 empty] | Receive Date : |  |  |  |  | 2016-01-18 |  |  |  |  | Calibration Date : |  |  |  | 2016-01-18
Equipment Name | [7 empty] | Temp & Humiduty : | [5 empty] | 23 |  | oC | 50 |  | %RH
Push Pull & Force Gauge | [7 empty] | Location |  |  |  |  | In Lab | [6 empty] | On Site
Customer Name : |  |  | SP
Adress |  | : | 88/115
Equipment Name : |  |  | Push Pull | [8 empty] | Manufacturer : |  |  |  | PP
Model : | HHH | [6 empty] | Serial No. : |  |  | 666777 | [7 empty] | ID No : | PP1
Range : | 0 |  | to | 200 |  | N |  |  |  | Resolution : | 0.1 |  | N
Overall Inspection |  |  |  |  | Good |  |  | Not Good
Reference Standard |  |  |  | : | SP-SM-001 | [8 empty] | Due Date : |  |  | 2017-12-01
Reference Standard |  |  |  | : | SP-SM-002 | [8 empty] | Due Date : |  |  | 2017-12-01
Reference Standard |  |  |  | : | SP-SM-002-1 | [8 empty] | Due Date : |  |  | 2018-02-10
Reference Standard |  |  |  | : | SP-SM-003 | [8 empty] | Due Date : |  |  | 2017-12-01
Reference Standard |  |  |  | : | SP-SM-003-1 | [8 empty] | Due Date : |  |  | 2018-02-10
Reference Standard |  |  |  | : | SP-SM-003-2 | [8 empty] | Due Date : |  |  | 2018-02-10
Reference Standard |  |  |  | : | SP-SM-004 | [8 empty] | Due Date : |  |  | 2017-12-01
Reference Standard |  |  |  | : | SP-SM-026 | [8 empty] | Due Date : |  |  | 2017-11-22
Calibration Procedure |  |  |  | : | SP-CPM-04-02
Measurement Result
Repeatability |  |  | (Maximum)
Normal | UUC Reading
Value | X1 |  |  | X2 |  |  | X3 |  | X4 |  |  | Average |  |  | Error |  |  | STDV |  |  | Repeatability
200 | 500 |  |  | 500 |  |  | 500 |  | 500 |  |  | 500 |  |  | 300 |  |  | 0 |  |  | 0
Departure of indication from nominal Value | [8 empty] | (Step up to 20%)
Pull
Normal | UUC Reading
Value | X1 |  |  | X2 |  |  | X3 |  | X4 |  |  | Average |  |  | Error |  |  | STDV |  |  | Repeatability
40 | 100 |  |  | 100 |  |  | 100 |  | 100 |  |  | 100 |  |  | 60 |  |  | 0 |  |  | 0
80 | 200 |  |  | 200 |  |  | 200 |  | 200 |  |  | 200 |  |  | 120 |  |  | 0 |  |  | 0
120 | 300 |  |  | 300 |  |  | 300 |  | 300 |  |  | 300 |  |  | 180 |  |  | 0 |  |  | 0
160 | 400.1 |  |  | 400.1 |  |  | 400.1 |  | 400.1 |  |  | 400.1 |  |  | 240.1 |  |  | 6.9619e-14 |  |  | 3.4809e-14
200 | 500.2 |  |  | 500.2 |  |  | 500.2 |  | 500.2 |  |  | 500.2 |  |  | 300.2 |  |  | 0 |  |  | 0
Push
Normal | UUC Reading
Value | X1 |  |  | X2 |  |  | X3 |  | X4 |  |  | Average |  |  | Error |  |  | STDV |  |  | Repeatability
40 | 100 |  |  | 100 |  |  | 100 |  | 100 |  |  | 100 |  |  | 60 |  |  | 0 |  |  | 0
80 | 200 |  |  | 200 |  |  | 200 |  | 200 |  |  | 200 |  |  | 120 |  |  | 0 |  |  | 0
120 | 300 |  |  | 300 |  |  | 300 |  | 300 |  |  | 300 |  |  | 180 |  |  | 0 |  |  | 0
160 | 400.1 |  |  | 400.1 |  |  | 400.1 |  | 400.1 |  |  | 400.1 |  |  | 240.1 |  |  | 6.9619e-14 |  |  | 3.4809e-14
200 | 500.2 |  |  | 500.2 |  |  | 500.2 |  | 500.2 |  |  | 500.2 |  |  | 300.2 |  |  | 0 |  |  | 0
Calibrated By : |  |  | Mr.Pakapon Nammontree
Mr.Nirut Loha
Mr.Pakapon Nammontree
Mr.Prayoon Topart
Mr.Santi Thonghlor
Mr.Werayut Jampol
Note on Z25: Uncert budget Type A Repeatability
Note on Z31: Uncert budget Type A Repeatability
Note on Z40: Uncert budget Type A Repeatability

## Certificate
Certificate of Calibration
| Certificate Number |  |  | : | SPR16010018 | [5 empty] | Page : 1 of 3
| Customer |  |  | : | SP
88/115
| Equipment Name |  |  | : | Push Pull
| Manufacturer |  |  | : | PP
| Model |  |  | : | HHH
| Serial Number |  |  | : | 666777
| ID. Number |  |  | : | PP1
Environmental Conditions
| Ambient Temperature |  |  |  | : | 23 °C ± 2 °C |  | Received Date |  | : | 2016-01-18
| Relative Humidity |  |  |  | : | 50% ± 15 % |  | Calibration Date |  | : | 2016-01-18
| Location of Calibration |  |  |  | : | In-Lab |  | Recommended Due Date |  | : | 2017-01-17
| Calibration Procedure |  |  |  | : | SP-CPM-04-02 |  | Date of Issue |  | : | 2016-01-19
Method of Calibration
This certifies that the above instrument was calibrated in compliance with the calibration system
requirement of ISO/IEC 17025:2005 in accordance with reference procedure. Standards used to perform
this calibration are certified by to NIST or equivalent, National metrology institute, Natural physical constants,
consensus standards. The result reported herein apply only to the calibration of the item described above.
All calibrations are performed within manufacture's specifications.The calibration certificate shall not be
reproduced except in full,without written approval of SP Metrology System (Thailand).
| Calibrated by | : | Mr.Pakapon Nammontree |  |  |  | Approved by :
|  |  | Calibration Officer |  |  |  | 3 |  | (Mr. Santi Hankitudomsuk)
Authorized Signatory
Note on Q37: ระบุ ID ประจำตัวพนักงาน

## Report
Certificate Report
| Certificate Number |  | : | SPR16010018 |  |  |  | Page : 2 of 3
Reference Standards
| Equipment Name |  |  | Model | Serial No. | Certificate No. | Due. Date
| Standard Weight |  |  | N/A | N/A | SPR16110161-3 | 01 Dec 2017
| Standard Weight |  |  | N/A | N/A | SPR16110161-4 | 01 Dec 2017
| Standard Weight |  |  | 5 kg | N/A | 60-210057-1 | 10 Feb 2018
| Standard Weight Hook |  |  | N/A | N/A | SPR16110161-5 | 01 Dec 2017
| Standard Weight |  |  | N/A | N/A | 60-210057-2 | 10 Feb 2018
| Standard Weight |  |  | N/A | N/A | 60-210057-3 | 10 Feb 2018
| Standard Weight |  |  | N/A | N/A | SPR16110161-2 | 01 Dec 2017
| Standard Weight |  |  | N/A | N/A | SS6K3324-16 | 22 Nov 2017
Traceability
This certification is traceable to the International System of Unit maintained at :
-The National Institute of Metrology ( Thailand ), NIMT.

## Result
Result of Calibration
| Certificate No. : |  |  | SPR16010018 | [7 empty] | Page : 3 of 3
| Repeatability |  |  |  |  | Unit : |  | N
|  |  | Normal Value |  | Deviation
|  |  | 200 |  | 0
Departure of indication from nominal Value
|  |  | Pull | [7 empty] | Unit : |  | N
|  |  | Nominal Value |  |  |  | UUC Reading |  | Error | Uncertainty ( ± )
|  |  | 40 |  |  |  | 100 |  | 60 | 0.057743
|  |  | 80 |  |  |  | 200 |  | 120 | 0.057743
|  |  | 120 |  |  |  | 300 |  | 180 | 0.057743
|  |  | 160 |  |  |  | 400.1 |  | 240.1 | 0.057752
|  |  | 200 |  |  |  | 500.2 |  | 300.2 | 0.057759
|  |  | Push | [7 empty] | Unit : |  | N
|  |  | Nominal Value |  |  |  | UUC Reading |  | Error | Uncertainty ( ± )
|  |  | 40 |  |  |  | 100 |  | 60 | 0.057743
|  |  | 80 |  |  |  | 200 |  | 120 | 0.057743
|  |  | 120 |  |  |  | 300 |  | 180 | 0.057743
|  |  | 160 |  |  |  | 400.1 |  | 240.1 | 0.057752
|  |  | 200 |  |  |  | 500.2 |  | 300.2 | 0.057759
Measurement Uncertainty
The reported uncertainty of measurement is the expanded uncertainty obtained by multiplying the
standard uncertainty with the coverage factor k = 2.00, providing a level of confidence approximately 95%.
- End of Certificate -

## Uncert Budget
Uncertainty Budget of Push-Pull & Force Gauge
Pull
Nominal | Uncertainty of Standard Weight | [5 empty] | Density of Air |  | Density of Weight |  | MPE Local Gravity |  | Resolution of UUC |  | Repeatability |  | Uc | Ui | Veff | K95 | U95%
N | N | [5 empty] | N |  | N |  | N |  | N |  | N | [5 empty] | N
N | Value |  |  |  |  | Ui | Value | Ui | Value | Ui | Value | Ui | Value | Ui | Value | Ui | Value | Value | Value | Value | Value
40 | 1.2e-05 | 1.1e-07 |  |  |  | 5.94e-05 | 0.0007692 | 0.0004441 | 0.0001972 | 0.00011385 | 0.00013899 | 8.0247e-05 | 0.05 | 0.028868 | 0 | 0 | 0.028871 | 0 | ∞ | 2 | 0.057743
80 | 1.8e-05 | 1.7e-07 |  |  |  | 8.9124e-05 | 0.0007692 | 0.0004441 | 0.0001972 | 0.00011385 | 0.00013899 | 8.0247e-05 | 0.05 | 0.028868 | 0 | 0 | 0.028871 | 0 | ∞ | 2 | 0.057743
120 | 3e-05 | 4e-07 |  |  |  | 0.00014911 | 0.0007692 | 0.0004441 | 0.0001972 | 0.00011385 | 0.00013899 | 8.0247e-05 | 0.05 | 0.028868 | 0 | 0 | 0.028872 | 0 | ∞ | 2 | 0.057743
160 | 0.000108 | 5.7e-07 |  |  |  | 0.00053254 | 0.0007692 | 0.0004441 | 0.0001972 | 0.00011385 | 0.00013899 | 8.0247e-05 | 0.05 | 0.028868 | 0 | 0 | 0.028876 | 0 | ∞ | 2 | 0.057752
200 | 0.000139 | 1.7e-06 |  |  |  | 0.00069013 | 0.0007692 | 0.0004441 | 0.0001972 | 0.00011385 | 0.00013899 | 8.0247e-05 | 0.05 | 0.028868 | 0 | 0 | 0.02888 | 0 | ∞ | 2 | 0.057759
| 1 | kg | = | 9.81 | N
| 500 | N | = | 50.9684 | kg
Push
Nominal | Uncertainty of Standard Weight | [5 empty] | Density of Air |  | Density of Weight |  | MPE Local Gravity |  | Resolution of UUC |  | Repeatability |  | Uc | Ui | Veff | K95 | U95%
N | N | [5 empty] | N |  | N |  | N |  | N |  | N | [5 empty] | N
N | Value |  |  |  |  | Ui | Value | Ui | Value | Ui | Value | Ui | Value | Ui | Value | Ui | Value | Value | Value | Value | Value
40 | 0 | 0 |  |  |  | 0 | 0.0007692 | 0.0004441 | 0.0001972 | 0.00011385 | 0.00013899 | 8.0247e-05 | 0.05 | 0.028868 | 0 | 0 | 0.028871 | 0 | ∞ | 2 | 0.057743
80 | 0 | 0 |  |  |  | 0 | 0.0007692 | 0.0004441 | 0.0001972 | 0.00011385 | 0.00013899 | 8.0247e-05 | 0.05 | 0.028868 | 0 | 0 | 0.028871 | 0 | ∞ | 2 | 0.057743
120 | 0 | 0 |  |  |  | 0 | 0.0007692 | 0.0004441 | 0.0001972 | 0.00011385 | 0.00013899 | 8.0247e-05 | 0.05 | 0.028868 | 0 | 0 | 0.028871 | 0 | ∞ | 2 | 0.057743
160 | 0.000108 | 0 |  |  |  | 0.00052974 | 0.0007692 | 0.0004441 | 0.0001972 | 0.00011385 | 0.00013899 | 8.0247e-05 | 0.05 | 0.028868 | 3.4809e-14 | 3.4809e-14 | 0.028876 | 3.4809e-14 | 1.4207e+48 | 2 | 0.057752
200 | 0.000162 | 0 |  |  |  | 0.00079461 | 0.0007692 | 0.0004441 | 0.0001972 | 0.00011385 | 0.00013899 | 8.0247e-05 | 0.05 | 0.028868 | 0 | 0 | 0.028882 | 0 | ∞ | 2 | 0.057764
| ci(ρa) | 0.00641
| ci(ρs) | 9.86e-07
| ci(g) | 5.11
ปี 2012
Nominal | [5 empty] | Variation
Length | [5 empty] | of GB.
( mm ) | [5 empty] | ( mm )
1 | [5 empty] | 0.03
1.005 | [5 empty] | 0.05
1.01 | [5 empty] | 0.04
1.02 | [5 empty] | 0.07
1.03 | [5 empty] | 0.04
1.04 | [5 empty] | 0.04
1.05 | [5 empty] | 0.06
1.06 | [5 empty] | 0.07
1.07 | [5 empty] | 0.08
1.08 | [5 empty] | 0.04
1.09 | [5 empty] | 0.04
1.1 | [5 empty] | 0.04
1.2 | [5 empty] | 0.14
1.3 | [5 empty] | 0.03
1.4 | [5 empty] | 0.07
1.5 | [5 empty] | 0.02
1.6 | [5 empty] | 0.07
1.7 | [5 empty] | 0.07
1.8 | [5 empty] | 0.06
1.9 | [5 empty] | 0.04
2 | [5 empty] | 0.03
3 | [5 empty] | 0.08
4 | [5 empty] | 0.06
5 | [5 empty] | 0.07
6 | [5 empty] | 0.05
7 | [5 empty] | 0.07
8 | [5 empty] | 0.01
9 | [5 empty] | 0.07
10 | [5 empty] | 0.06
11 | [5 empty] | 0.06
12 | [5 empty] | 0.02
13 | [5 empty] | 0.04
14 | [5 empty] | 0.05
15 | [5 empty] | 0.05
16 | [5 empty] | 0.07
17 | [5 empty] | 0.04
18 | [5 empty] | 0.05
19 | [5 empty] | 0.09
20 | [5 empty] | 0.08
21 | [5 empty] | 0.06
22 | [5 empty] | 0.04
23 | [5 empty] | 0.04
24 | [5 empty] | 0.13
25 | [5 empty] | 0.05
50 | [5 empty] | 0.14
75 | [5 empty] | 0.14
100 | [5 empty] | 0.08
125 | [5 empty] | 0.03
150 | [5 empty] | 0
175 | [5 empty] | 0
200 | [5 empty] | 0
250 | [5 empty] | 0
300 | [5 empty] | 0
400 | [5 empty] | 0
500 | [5 empty] | 0
600 | [5 empty] | 0
700 | [5 empty] | 0
800 | [5 empty] | 0
900 | [5 empty] | 0
1000 | [5 empty] | 0
Note on B6: ค่าจากใบรายงานผลการสอบเทียบ STD Weight
Note on B18: ค่าจากใบรายงานผลการสอบเทียบ STD Weight

## Cert of STD
Weight 1g - 5 kg | [7 empty] | Weight 10 g - 20 kg | [7 empty] | Weight 5 kg - 20 kg
SP-SM-002 | [7 empty] | SP-SM-003 | [7 empty] | SP-SM-004
Due Date | [7 empty] | Due Date | [7 empty] | No. | Due Date
2016-06-29 | [7 empty] | 2016-08-19 | [8 empty] | 2016-12-02
1 | g | 0.02 | mg | 2e-05 | g | 2e-08 | kg | 10 | g | 0.035 | mg | 3.5e-05 | g | 3.5e-08 | kg | 1 | 5 | kg | 16 | mg | 0.016 | g | 1.6e-05 | kg
2 | g* | 0.03 | mg* | 3e-05 | g | 3e-08 | kg | 20 | g | 0.042 | mg | 4.2e-05 | g | 4.2e-08 | kg | 2 | 5 | kg | 16 | mg | 0.016 | g | 1.6e-05 | kg
2 | g | 0.03 | mg | 3e-05 | g | 3e-08 | kg | 50 | g | 0.049 | mg | 4.9e-05 | g | 4.9e-08 | kg | 1 | 10 | kg | 31 | mg | 0.031 | g | 3.1e-05 | kg
5 | g | 0.04 | mg | 4e-05 | g | 4e-08 | kg | 100 | g | 0.11 | mg | 0.00011 | g | 1.1e-07 | kg | 2 | 10 | kg | 31 | mg | 0.031 | g | 3.1e-05 | kg
10 | g | 0.04 | mg | 4e-05 | g | 4e-08 | kg | 200 | g | 0.17 | mg | 0.00017 | g | 1.7e-07 | kg | 1 | 20 | kg | 54 | mg | 0.054 | g | 5.4e-05 | kg
20 | g | 0.05 | mg | 5e-05 | g | 5e-08 | kg | 500 | g | 0.4 | mg | 0.0004 | g | 4e-07 | kg | 2 | 20 | kg | 54 | mg | 0.054 | g | 5.4e-05 | kg
20 | g* | 0.05 | mg* | 5e-05 | g | 5e-08 | kg | 1 | kg | 1.7 | mg | 0.0017 | g | 1.7e-06 | kg | 3 | 20 | kg | 54 | mg | 0.054 | g | 5.4e-05 | kg
50 | g | 0.1 | mg | 0.0001 | g | 1e-07 | kg | 2 | kg | 2 | mg | 0.002 | g | 2e-06 | kg | 4 | 20 | kg | 54 | mg | 0.054 | g | 5.4e-05 | kg
100 | g | 0.2 | mg | 0.0002 | g | 2e-07 | kg | 10 | kg | 12 | mg | 0.012 | g | 1.2e-05 | kg | 5 | 20 | kg | 54 | mg | 0.054 | g | 5.4e-05 | kg
200 | g | 0.4 | mg | 0.0004 | g | 4e-07 | kg | 20 | kg | 18 | mg | 0.018 | g | 1.8e-05 | kg | 6 | 20 | kg | 54 | mg | 0.054 | g | 5.4e-05 | kg
200 | g* | 0.4 | mg* | 0.0004 | g | 4e-07 | kg | [8 empty] | 7 | 20 | kg | 54 | mg | 0.054 | g | 5.4e-05 | kg
500 | g | 2 | mg | 0.002 | g | 2e-06 | kg | [8 empty] | 8 | 20 | kg | 54 | mg | 0.054 | g | 5.4e-05 | kg
1 | kg | 2 | mg | 0.002 | g | 2e-06 | kg | [8 empty] | 9 | 20 | kg | 54 | mg | 0.054 | g | 5.4e-05 | kg
1 | kg* | 2 | mg | 0.002 | g | 2e-06 | kg | [8 empty] | 10 | 20 | kg | 54 | mg | 0.054 | g | 5.4e-05 | kg
2 | kg | 4 | mg | 0.004 | g | 4e-06 | kg | [8 empty] | 11 | 20 | kg | 54 | mg | 0.054 | g | 5.4e-05 | kg
5 | kg | 10 | mg | 0.01 | g | 1e-05 | kg | [8 empty] | 12 | 20 | kg | 54 | mg | 0.054 | g | 5.4e-05 | kg
[16 empty] | 13 | 20 | kg | 54 | mg | 0.054 | g | 5.4e-05 | kg
[16 empty] | 14 | 20 | kg | 54 | mg | 0.054 | g | 5.4e-05 | kg
[16 empty] | 15 | 20 | kg | 54 | mg | 0.054 | g | 5.4e-05 | kg
[16 empty] | 16 | 20 | kg | 54 | mg | 0.054 | g | 5.4e-05 | kg
[16 empty] | 17 | 20 | kg | 54 | mg | 0.054 | g | 5.4e-05 | kg
[16 empty] | 18 | 20 | kg | 54 | mg | 0.054 | g | 5.4e-05 | kg
[16 empty] | 19 | 20 | kg | 54 | mg | 0.054 | g | 5.4e-05 | kg
[16 empty] | 20 | 20 | kg | 54 | mg | 0.054 | g | 5.4e-05 | kg
[16 empty] | 21 | 20 | kg | 54 | mg | 0.054 | g | 5.4e-05 | kg
[16 empty] | 22 | 20 | kg | 54 | mg | 0.054 | g | 5.4e-05 | kg
[16 empty] | 23 | 20 | kg | 54 | mg | 0.054 | g | 5.4e-05 | kg
[16 empty] | 24 | 20 | kg | 54 | mg | 0.054 | g | 5.4e-05 | kg
[16 empty] | 25 | 20 | kg | 54 | mg | 0.054 | g | 5.4e-05 | kg
[16 empty] | 26 | 20 | kg | 54 | mg | 0.054 | g | 5.4e-05 | kg
[16 empty] | 27 | 20 | kg | 54 | mg | 0.054 | g | 5.4e-05 | kg
[16 empty] | 28 | 20 | kg | 54 | mg | 0.054 | g | 5.4e-05 | kg
[16 empty] | 29 | 20 | kg | 54 | mg | 0.054 | g | 5.4e-05 | kg
[16 empty] | 30 | 20 | kg | 54 | mg | 0.054 | g | 5.4e-05 | kg
[16 empty] | 31 | 20 | kg | 54 | mg | 0.054 | g | 5.4e-05 | kg
[16 empty] | 32 | 20 | kg | 54 | mg | 0.054 | g | 5.4e-05 | kg
[16 empty] | 33 | 20 | kg | 54 | mg | 0.054 | g | 5.4e-05 | kg
[16 empty] | 34 | 20 | kg | 54 | mg | 0.054 | g | 5.4e-05 | kg
[16 empty] | 35 | 20 | kg | 54 | mg | 0.054 | g | 5.4e-05 | kg
[16 empty] | 36 | 20 | kg | 54 | mg | 0.054 | g | 5.4e-05 | kg
[16 empty] | 37 | 20 | kg | 54 | mg | 0.054 | g | 5.4e-05 | kg
[16 empty] | 38 | 20 | kg | 54 | mg | 0.054 | g | 5.4e-05 | kg
[16 empty] | 39 | 20 | kg | 54 | mg | 0.054 | g | 5.4e-05 | kg
[16 empty] | 40 | 20 | kg | 54 | mg | 0.054 | g | 5.4e-05 | kg
[16 empty] | 41 | 20 | kg | 54 | mg | 0.054 | g | 5.4e-05 | kg
[16 empty] | 42 | 20 | kg | 54 | mg | 0.054 | g | 5.4e-05 | kg
[16 empty] | 43 | 20 | kg | 54 | mg | 0.054 | g | 5.4e-05 | kg
[16 empty] | 44 | 20 | kg | 54 | mg | 0.054 | g | 5.4e-05 | kg
[16 empty] | 45 | 20 | kg | 54 | mg | 0.054 | g | 5.4e-05 | kg
[16 empty] | 46 | 20 | kg | 54 | mg | 0.054 | g | 5.4e-05 | kg
[16 empty] | 47 | 20 | kg | 54 | mg | 0.054 | g | 5.4e-05 | kg
[16 empty] | 48 | 20 | kg | 54 | mg | 0.054 | g | 5.4e-05 | kg
[16 empty] | 49 | 20 | kg | 54 | mg | 0.054 | g | 5.4e-05 | kg
[16 empty] | 50 | 20 | kg | 54 | mg | 0.054 | g | 5.4e-05 | kg
Note on B6: Nathaphol Boonmee: Normal Value
Note on D6: Update Uncertainty ที่ได้จากการสอบเทียบล่าสุดทุกครั้ง
Note on K6: Nathaphol Boonmee: Normal Value
Note on M6: Update Uncertainty ที่ได้จากการสอบเทียบล่าสุดทุกครั้ง
Note on U6: Nathaphol Boonmee: Normal Value